## VF 27
Max Rated Torque (Nm) | 13 | Torque Tables and Ratings at Various Input Speeds | [10 empty] | Output Shaft Size (mm) | 9
VF 27 | 8 Pole (500rpm) |  |  |  | 6 Pole (900rpm) |  |  |  | 4 Pole (1400rpm) |  |  |  | 2 Pole (2800rpm)
Ratio | Output Speed (rpm) | Max Output Torque (Nm) | Max Input Power (kW) | Dynamic Efficiency (%) | Output Speed (rpm) | Max Output Torque (Nm) | Max Input Power (kW) | Dynamic Efficiency (%) | Output Speed (rpm) | Max Output Torque (Nm) | Max Input Power (kW) | Dynamic Efficiency (%) | Output Speed (rpm) | Max Output Torque (Nm) | Max Input Power (kW) | Dynamic Efficiency (%)
7 | 71 | 11 | 0.11 | 79 | 129 | 10 | 0.17 | 81 | 200 | 9 | 0.23 | 83 | 400 | 7 | 0.34 | 86
10 | 50 | 12 | 0.08 | 76 | 90 | 11 | 0.13 | 78 | 140 | 9 | 0.16 | 80 | 280 | 7 | 0.24 | 84
15 | 33 | 12 | 0.06 | 69 | 60 | 11 | 0.09 | 72 | 93 | 9 | 0.12 | 75 | 187 | 7 | 0.17 | 79
20 | 25 | 12 | 0.05 | 65 | 45 | 11 | 0.08 | 68 | 70 | 9 | 0.09 | 71 | 140 | 7 | 0.14 | 76
30 | 16.7 | 13 | 0.04 | 55 | 30 | 11 | 0.06 | 59 | 47 | 9 | 0.07 | 62 | 93 | 7 | 0.1 | 69
40 | 12.5 | 13 | 0.04 | 50 | 22.5 | 11 | 0.05 | 54 | 35 | 9 | 0.06 | 57 | 70 | 7 | 0.08 | 64
60 | 8.3 | 12 | 0.02 | 41 | 15 | 11 | 0.04 | 45 | 23.3 | 9 | 0.04 | 49 | 47 | 7 | 0.06 | 56
70 | 7.1 | 11 | 0.02 | 38 | 12.9 | 10 | 0.03 | 42 | 20 | 9 | 0.04 | 45 | 40 | 7 | 0.06 | 53

## VF 30
Max Rated Torque (Nm) | 24 | Torque Tables and Ratings at Various Input Speeds | [10 empty] | Output Shaft Size (mm) | 14
VF 30 | 8 Pole (500rpm) |  |  |  | 6 Pole (900rpm) |  |  |  | 4 Pole (1400rpm) |  |  |  | 2 Pole (2800rpm)
Ratio | Output Speed (rpm) | Max Output Torque (Nm) | Max Input Power (kW) | Dynamic Efficiency (%) | Output Speed (rpm) | Max Output Torque (Nm) | Max Input Power (kW) | Dynamic Efficiency (%) | Output Speed (rpm) | Max Output Torque (Nm) | Max Input Power (kW) | Dynamic Efficiency (%) | Output Speed (rpm) | Max Output Torque (Nm) | Max Input Power (kW) | Dynamic Efficiency (%)
7 | 71 | 20 | 0.19 | 81 | 129 | 18 | 0.3 | 82 | 200 | 16 | 0..41 | 84 | 400 | 12 | 0.58 | 87
10 | 50 | 20 | 0.14 | 77 | 90 | 18 | 0.22 | 79 | 140 | 16 | 0.3 | 81 | 280 | 12 | 0.41 | 85
15 | 33 | 22 | 0.11 | 71 | 60 | 20 | 0.17 | 74 | 93 | 18 | 0.24 | 76 | 187 | 14 | 0.34 | 81
20 | 25 | 22 | 0.09 | 67 | 45 | 20 | 0.14 | 70 | 70 | 18 | 0.19 | 73 | 140 | 14 | 0.26 | 78
30 | 16.7 | 24 | 0.07 | 58 | 30 | 22 | 0.12 | 61 | 47 | 20 | 0.15 | 65 | 93 | 15 | 0.21 | 71
40 | 12.5 | 22 | 0.06 | 53 | 23 | 20 | 0.09 | 56 | 35 | 19 | 0.12 | 60 | 70 | 14 | 0.16 | 66
60 | 8.3 | 22 | 0.05 | 44 | 15 | 20 | 0.07 | 48 | 23.3 | 19 | 0.09 | 51 | 47 | 14 | 0.12 | 59
70 | 7 | 19 | 0.04 | 41 | 13 | 17 | 0.05 | 45 | 20 | 15 | 0.07 | 48 | 40 | 11 | 0.08 | 55

## VF 44
Max Rated Torque (Nm) | 55 | Torque Tables and Ratings at Various Input Speeds | [10 empty] | Output Shaft Size (mm) | 18
VF 44 | 8 Pole (500rpm) |  |  |  | 6 Pole (900rpm) |  |  |  | 4 Pole (1400rpm) |  |  |  | 2 Pole (2800rpm)
Ratio | Output Speed (rpm) | Max Output Torque (Nm) | Max Input Power (kW) | Dynamic Efficiency (%) | Output Speed (rpm) | Max Output Torque (Nm) | Max Input Power (kW) | Dynamic Efficiency (%) | Output Speed (rpm) | Max Output Torque (Nm) | Max Input Power (kW) | Dynamic Efficiency (%) | Output Speed (rpm) | Max Output Torque (Nm) | Max Input Power (kW) | Dynamic Efficiency (%)
7 | 71 | 45 | 0.41 | 83 | 129 | 39 | 0.63 | 85 | 200 | 29 | 0.71 | 86 | 400 | 22 | 1.1 | 88
10 | 50 | 45 | 0.29 | 80 | 90 | 39 | 0.45 | 82 | 140 | 29 | 0.51 | 84 | 280 | 22 | 0.74 | 87
14 | 36 | 50 | 0.25 | 76 | 64 | 39 | 0.34 | 78 | 100 | 29 | 0.37 | 81 | 200 | 22 | 0.55 | 84
20 | 25 | 50 | 0.18 | 72 | 45 | 45 | 0.29 | 74 | 70 | 39 | 0.37 | 77 | 140 | 29 | 0.52 | 81
28 | 17.9 | 55 | 0.16 | 64 | 32 | 49 | 0.24 | 67 | 50 | 39 | 0.29 | 71 | 100 | 29 | 0.4 | 76
35 | 14.3 | 55 | 0.14 | 60 | 25.7 | 49 | 0.2 | 64 | 40 | 39 | 0.25 | 68 | 80 | 29 | 0.33 | 73
46 | 10.9 | 50 | 0.1 | 55 | 19.6 | 49 | 0.17 | 59 | 30 | 39 | 0.19 | 63 | 61 | 29 | 0.27 | 69
60 | 8.3 | 50 | 0.09 | 50 | 15 | 45 | 0.13 | 54 | 23.3 | 39 | 0.16 | 58 | 47 | 29 | 0.22 | 65
70 | 7.1 | 45 | 0.07 | 47 | 12.9 | 39 | 0.1 | 51 | 20 | 29 | 0.11 | 55 | 40 | 22 | 0.15 | 62
100 | 5 | 32 | 0.04 | 39 | 9 | 30 | 0.06 | 43 | 14 | 28 | 0.09 | 47 | 28 | 21 | 0.11 | 55

## VF VF 30 44
Max Rated Torque (Nm) | 70 | Torque Tables and Ratings at Various Input Speeds | [10 empty] | Output Shaft Size (mm) | 25
VF/VF 30/44 | 8 Pole (500rpm) |  |  |  | 6 Pole (900rpm) |  |  |  | 4 Pole (1400rpm) |  |  |  | 2 Pole (2800rpm)
Ratio | Output Speed (rpm) | Max Output Torque (Nm) | Max Input Power (kW) | Dynamic Efficiency (%) | Output Speed (rpm) | Max Output Torque (Nm) | Max Input Power (kW) | Dynamic Efficiency (%) | Output Speed (rpm) | Max Output Torque (Nm) | Max Input Power (kW) | Dynamic Efficiency (%) | Output Speed (rpm) | Max Output Torque (Nm) | Max Input Power (kW) | Dynamic Efficiency (%)
245
350
420
560
700
840
1120
1680
2100

## VF 49
Max Rated Torque (Nm) | 88 | Torque Tables and Ratings at Various Input Speeds | [10 empty] | Output Shaft Size (mm) | 25
VF 49 | 8 Pole (500rpm) |  |  |  | 6 Pole (900rpm) |  |  |  | 4 Pole (1400rpm) |  |  |  | 2 Pole (2800rpm)
Ratio | Output Speed (rpm) | Max Output Torque (Nm) | Max Input Power (kW) | Dynamic Efficiency (%) | Output Speed (rpm) | Max Output Torque (Nm) | Max Input Power (kW) | Dynamic Efficiency (%) | Output Speed (rpm) | Max Output Torque (Nm) | Max Input Power (kW) | Dynamic Efficiency (%) | Output Speed (rpm) | Max Output Torque (Nm) | Max Input Power (kW) | Dynamic Efficiency (%)
7 | 71 | 74 | 0.67 | 83 | 129 | 61 | 0.97 | 85 | 200 | 54 | 1.3 | 86 | 400 | 41 | 2 | 88
10 | 50 | 74 | 0.49 | 80 | 90 | 64 | 0.75 | 82 | 140 | 59 | 1 | 84 | 280 | 44 | 1.5 | 86
14 | 36 | 78 | 0.39 | 75 | 64 | 71 | 0.61 | 78 | 100 | 65 | 0.9 | 81 | 200 | 49 | 1.2 | 84
18 | 27.8 | 74 | 0.3 | 72 | 50 | 68 | 0.47 | 75 | 78 | 59 | 0.6 | 78 | 156 | 44 | 0.87 | 82
24 | 20.8 | 74 | 0.24 | 68 | 38 | 68 | 0.36 | 71 | 58 | 63 | 0.5 | 75 | 117 | 47 | 0.73 | 79
28 | 17.9 | 88 | 0.26 | 63 | 32 | 82 | 0.41 | 67 | 50 | 74 | 0.55 | 71 | 100 | 56 | 0.78 | 75
36 | 13.9 | 80 | 0.2 | 59 | 25 | 75 | 0.31 | 63 | 39 | 69 | 0.42 | 67 | 78 | 52 | 0.59 | 72
45 | 11.1 | 78 | 0.17 | 55 | 20 | 71 | 0.25 | 59 | 31 | 65 | 0.33 | 63 | 62 | 49 | 0.46 | 69
60 | 8.3 | 69 | 0.12 | 49 | 15 | 64 | 0.19 | 53 | 23.3 | 59 | 0.25 | 58 | 47 | 44 | 0.34 | 64
70 | 7.1 | 69 | 0.11 | 56 | 12.9 | 60 | 0.16 | 50 | 20 | 55 | 0.21 | 54 | 40 | 41 | 0.28 | 61
80 | 6.3 | 59 | 0.09 | 43 | 11.3 | 58 | 0.14 | 47 | 17.5 | 54 | 0.19 | 52 | 35 | 41 | 0.25 | 59
100 | 5 | 59 | 0.08 | 38 | 9 | 52 | 0.11 | 42 | 14 | 49 | 0.13 | 47 | 28 | 37 | 0.2 | 54

## VFR 49
Max Rated Torque (Nm) | 95 | Torque Tables and Ratings at Various Input Speeds | [10 empty] | Output Shaft Size (mm) | 25
VFR 49 | 8 Pole (500rpm) |  |  |  | 6 Pole (900rpm) |  |  |  | 4 Pole (1400rpm) |  |  |  | 2 Pole (2800rpm)
Ratio | Output Speed (rpm) | Max Output Torque (Nm) | Max Input Power (kW) | Dynamic Efficiency (%) | Output Speed (rpm) | Max Output Torque (Nm) | Max Input Power (kW) | Dynamic Efficiency (%) | Output Speed (rpm) | Max Output Torque (Nm) | Max Input Power (kW) | Dynamic Efficiency (%) | Output Speed (rpm) | Max Output Torque (Nm) | Max Input Power (kW) | Dynamic Efficiency (%)
42
54
72
84
108
135
180
210
240
300

## VF VF 30 49
Max Rated Torque (Nm) | 100 | Torque Tables and Ratings at Various Input Speeds | [10 empty] | Output Shaft Size (mm) | 25
VF/VF 30/49 | 8 Pole (500rpm) |  |  |  | 6 Pole (900rpm) |  |  |  | 4 Pole (1400rpm) |  |  |  | 2 Pole (2800rpm)
Ratio | Output Speed (rpm) | Max Output Torque (Nm) | Max Input Power (kW) | Dynamic Efficiency (%) | Output Speed (rpm) | Max Output Torque (Nm) | Max Input Power (kW) | Dynamic Efficiency (%) | Output Speed (rpm) | Max Output Torque (Nm) | Max Input Power (kW) | Dynamic Efficiency (%) | Output Speed (rpm) | Max Output Torque (Nm) | Max Input Power (kW) | Dynamic Efficiency (%)
240
315
420
540
720
900
1120
1440
2160
2700

## W 63
Max Rated Torque (Nm) | 190 | Torque Tables and Ratings at Various Input Speeds | [10 empty] | Output Shaft Size (mm) | 25
W 63 | 8 Pole (500rpm) |  |  |  | 6 Pole (900rpm) |  |  |  | 4 Pole (1400rpm) |  |  |  | 2 Pole (2800rpm)
Ratio | Output Speed (rpm) | Max Output Torque (Nm) | Max Input Power (kW) | Dynamic Efficiency (%) | Output Speed (rpm) | Max Output Torque (Nm) | Max Input Power (kW) | Dynamic Efficiency (%) | Output Speed (rpm) | Max Output Torque (Nm) | Max Input Power (kW) | Dynamic Efficiency (%) | Output Speed (rpm) | Max Output Torque (Nm) | Max Input Power (kW) | Dynamic Efficiency (%)
7 | 70 | 140 | 1.2 | 84 | 129 | 130 | 2 | 87 | 200 | 120 | 2.9 | 88 | 400 | 105 | 4.9 | 90
10 | 50 | 165 | 1.1 | 81 | 90 | 150 | 1.7 | 84 | 140 | 140 | 2.4 | 86 | 280 | 125 | 4.2 | 88
12 | 42 | 165 | 0.92 | 79 | 75 | 150 | 1.4 | 82 | 117 | 140 | 2 | 85 | 233 | 125 | 3.5 | 87
15 | 33 | 180 | 0.83 | 76 | 60 | 160 | 1.3 | 80 | 93 | 150 | 1.8 | 83 | 187 | 125 | 2.8 | 86
19 | 26.3 | 180 | 0.68 | 73 | 47 | 160 | 1 | 78 | 74 | 150 | 1.4 | 81 | 147 | 130 | 2.4 | 84
24 | 20.8 | 185 | 0.58 | 70 | 38 | 165 | 0.86 | 75 | 58 | 155 | 1.2 | 78 | 117 | 130 | 1.9 | 82
30 | 16.7 | 190 | 0.52 | 64 | 30 | 170 | 0.76 | 70 | 47 | 160 | 1.1 | 74 | 93 | 125 | 1.6 | 78
38 | 13.2 | 185 | 0.42 | 61 | 23.7 | 165 | 0.62 | 66 | 37 | 155 | 0.85 | 70 | 74 | 130 | 1.3 | 75
45 | 11.1 | 170 | 0.34 | 58 | 20 | 155 | 0.52 | 63 | 31 | 145 | 0.71 | 67 | 62 | 130 | 1.2 | 73
64 | 7.8 | 150 | 0.24 | 51 | 14.1 | 135 | 0.35 | 56 | 21.9 | 125 | 0.47 | 61 | 44 | 110 | 0.75 | 67
80 | 6.3 | 315 | 0.19 | 46 | 11.3 | 125 | 0.28 | 52 | 17.5 | 115 | 0.38 | 56 | 35 | 100 | 0.59 | 62
100 | 5 | 130 | 0.17 | 41 | 9 | 120 | 0.25 | 46 | 14 | 115 | 0.33 | 51 | 28 | 100 | 0.51 | 58

## WR 63
Max Rated Torque (Nm) | 220 | Torque Tables and Ratings at Various Input Speeds | [10 empty] | Output Shaft Size (mm) | 25
WR 63 | 8 Pole (500rpm) |  |  |  | 6 Pole (900rpm) |  |  |  | 4 Pole (1400rpm) |  |  |  | 2 Pole (2800rpm)
Ratio | Output Speed (rpm) | Max Output Torque (Nm) | Max Input Power (kW) | Dynamic Efficiency (%) | Output Speed (rpm) | Max Output Torque (Nm) | Max Input Power (kW) | Dynamic Efficiency (%) | Output Speed (rpm) | Max Output Torque (Nm) | Max Input Power (kW) | Dynamic Efficiency (%) | Output Speed (rpm) | Max Output Torque (Nm) | Max Input Power (kW) | Dynamic Efficiency (%)
21
30
36
45
57
72
90
114
135
192
240
300

## VF W 30 63
Max Rated Torque (Nm) | 230 | Torque Tables and Ratings at Various Input Speeds | [10 empty] | Output Shaft Size (mm) | 25
VF/W 30/63 | 8 Pole (500rpm) |  |  |  | 6 Pole (900rpm) |  |  |  | 4 Pole (1400rpm) |  |  |  | 2 Pole (2800rpm)
Ratio | Output Speed (rpm) | Max Output Torque (Nm) | Max Input Power (kW) | Dynamic Efficiency (%) | Output Speed (rpm) | Max Output Torque (Nm) | Max Input Power (kW) | Dynamic Efficiency (%) | Output Speed (rpm) | Max Output Torque (Nm) | Max Input Power (kW) | Dynamic Efficiency (%) | Output Speed (rpm) | Max Output Torque (Nm) | Max Input Power (kW) | Dynamic Efficiency (%)
240
315
450
570
720
900
1200
1520
2280
2700

## W 75
Max Rated Torque (Nm) | 320 | Torque Tables and Ratings at Various Input Speeds | [10 empty] | Output Shaft Size (mm) | 30 | 28
W 75 | 8 Pole (500rpm) |  |  |  | 6 Pole (900rpm) |  |  |  | 4 Pole (1400rpm) |  |  |  | 2 Pole (2800rpm)
Ratio | Output Speed (rpm) | Max Output Torque (Nm) | Max Input Power (kW) | Dynamic Efficiency (%) | Output Speed (rpm) | Max Output Torque (Nm) | Max Input Power (kW) | Dynamic Efficiency (%) | Output Speed (rpm) | Max Output Torque (Nm) | Max Input Power (kW) | Dynamic Efficiency (%) | Output Speed (rpm) | Max Output Torque (Nm) | Max Input Power (kW) | Dynamic Efficiency (%)
7 | 71 | 225 | 2 | 86 | 129 | 205 | 3.1 | 88 | 200 | 190 | 4.4 | 90 | 400 | 170 | 7.8 | 91
10 | 50 | 275 | 1.7 | 84 | 90 | 250 | 2.7 | 86 | 140 | 230 | 3.8 | 88 | 280 | 205 | 6.7 | 90
15 | 33 | 295 | 1.3 | 80 | 60 | 270 | 2 | 83 | 93 | 250 | 2.9 | 85 | 187 | 225 | 5 | 88
20 | 25 | 295 | 1 | 77 | 45 | 270 | 1.6 | 80 | 70 | 250 | 2.2 | 83 | 140 | 225 | 3.8 | 86
25 | 20 | 295 | 0.85 | 73 | 36 | 270 | 1.3 | 77 | 56 | 250 | 1.8 | 80 | 112 | 225 | 3.2 | 83
30 | 16.7 | 320 | 0.81 | 69 | 30 | 290 | 1.2 | 74 | 47 | 270 | 1.7 | 77 | 93 | 240 | 2.9 | 81
40 | 12.5 | 305 | 0.63 | 63 | 22.5 | 275 | 1 | 68 | 35 | 255 | 1.3 | 72 | 70 | 225 | 2.1 | 77
50 | 10 | 260 | 0.47 | 58 | 18 | 235 | 0.7 | 63 | 28 | 220 | 0.95 | 68 | 56 | 195 | 1.6 | 73
60 | 8.3 | 2335 | 0.37 | 55 | 15 | 215 | 0.56 | 60 | 23.3 | 200 | 0.75 | 65 | 47 | 180 | 1.3 | 70
80 | 6.3 | 215 | 0.29 | 49 | 11.3 | 195 | 0.43 | 54 | 17.5 | 180 | 0.56 | 59 | 35 | 160 | 0.9 | 65
100 | 5 | 180 | 0.21 | 44 | 9 | 160 | 0.3 | 50 | 14 | 150 | 0.4 | 55 | 28 | 1.5 | 0.65 | 61

## WR 75
Max Rated Torque (Nm) | 420 | Torque Tables and Ratings at Various Input Speeds | [10 empty] | Output Shaft Size (mm) | 30 | 28
WR 75 | 8 Pole (500rpm) |  |  |  | 6 Pole (900rpm) |  |  |  | 4 Pole (1400rpm) |  |  |  | 2 Pole (2800rpm)
Ratio | Output Speed (rpm) | Max Output Torque (Nm) | Max Input Power (kW) | Dynamic Efficiency (%) | Output Speed (rpm) | Max Output Torque (Nm) | Max Input Power (kW) | Dynamic Efficiency (%) | Output Speed (rpm) | Max Output Torque (Nm) | Max Input Power (kW) | Dynamic Efficiency (%) | Output Speed (rpm) | Max Output Torque (Nm) | Max Input Power (kW) | Dynamic Efficiency (%)
21
30
45
60
75
90
120
150
180
240
300

## VF W 44 75
Max Rated Torque (Nm) | 400 | Torque Tables and Ratings at Various Input Speeds | [10 empty] | Output Shaft Size (mm) | 30 | 28
VF/W 44/75 | 8 Pole (500rpm) |  |  |  | 6 Pole (900rpm) |  |  |  | 4 Pole (1400rpm) |  |  |  | 2 Pole (2800rpm)
Ratio | Output Speed (rpm) | Max Output Torque (Nm) | Max Input Power (kW) | Dynamic Efficiency (%) | Output Speed (rpm) | Max Output Torque (Nm) | Max Input Power (kW) | Dynamic Efficiency (%) | Output Speed (rpm) | Max Output Torque (Nm) | Max Input Power (kW) | Dynamic Efficiency (%) | Output Speed (rpm) | Max Output Torque (Nm) | Max Input Power (kW) | Dynamic Efficiency (%)
250
300
400
525
700
920
1200
1500
2100
2800

## W 86
Max Rated Torque (Nm) | 440 | Torque Tables and Ratings at Various Input Speeds | [10 empty] | Output Shaft Size (mm) | 35
W 86 | 8 Pole (500rpm) |  |  |  | 6 Pole (900rpm) |  |  |  | 4 Pole (1400rpm) |  |  |  | 2 Pole (2800rpm)
Ratio | Output Speed (rpm) | Max Output Torque (Nm) | Max Input Power (kW) | Dynamic Efficiency (%) | Output Speed (rpm) | Max Output Torque (Nm) | Max Input Power (kW) | Dynamic Efficiency (%) | Output Speed (rpm) | Max Output Torque (Nm) | Max Input Power (kW) | Dynamic Efficiency (%) | Output Speed (rpm) | Max Output Torque (Nm) | Max Input Power (kW) | Dynamic Efficiency (%)
7 | 71 | 295 | 2.6 | 85 | 129 | 270 | 4.1 | 88 | 200 | 250 | 5.9 | 89 | 400 | 225 | 10.4 | 91
10 | 50 | 345 | 2.2 | 82 | 90 | 310 | 3.4 | 86 | 140 | 290 | 4.8 | 88 | 280 | 260 | 8.5 | 90
15 | 33 | 390 | 1.7 | 78 | 60 | 355 | 2.7 | 82 | 93 | 330 | 3.8 | 85 | 187 | 295 | 6.6 | 87
20 | 25 | 380 | 1.3 | 77 | 45 | 345 | 2 | 81 | 70 | 320 | 2.8 | 84 | 140 | 285 | 4.9 | 86
23 | 21.7 | 380 | 1.2 | 75 | 39 | 345 | 1.8 | 80 | 61 | 320 | 2.5 | 82 | 122 | 285 | 4.3 | 85
30 | 16.7 | 440 | 1.1 | 67 | 30 | 400 | 1.7 | 73 | 47 | 370 | 2.4 | 76 | 93 | 320 | 3.9 | 81
40 | 12.5 | 390 | 0.77 | 66 | 22.5 | 355 | 1.2 | 71 | 35 | 330 | 1.6 | 75 | 70 | 295 | 2.7 | 79
46 | 10.9 | 405 | 0.73 | 63 | 19.6 | 365 | 1.1 | 69 | 30 | 340 | 1.5 | 73 | 61 | 305 | 2.5 | 77
56 | 8.9 | 355 | 0.55 | 60 | 16.1 | 325 | 0.83 | 66 | 25 | 300 | 1.1 | 70 | 50 | 265 | 1.8 | 75
64 | 7.8 | 330 | 0.47 | 58 | 14.1 | 300 | 0.7 | 63 | 21.9 | 280 | 0.94 | 68 | 44 | 250 | 1.6 | 73
80 | 6.3 | 305 | 0.38 | 53 | 11.3 | 275 | 0.55 | 59 | 17.5 | 255 | 0.73 | 64 | 35 | 225 | 1.2 | 69
100 | 5 | 275 | 0.29 | 49 | 9 | 250 | 0.43 | 55 | 14 | 230 | 0.57 | 59 | 28 | 205 | 0.92 | 65

## WR 86
Max Rated Torque (Nm) | 550 | Torque Tables and Ratings at Various Input Speeds | [10 empty] | Output Shaft Size (mm) | 35
WR 86 | 8 Pole (500rpm) |  |  |  | 6 Pole (900rpm) |  |  |  | 4 Pole (1400rpm) |  |  |  | 2 Pole (2800rpm)
Ratio | Output Speed (rpm) | Max Output Torque (Nm) | Max Input Power (kW) | Dynamic Efficiency (%) | Output Speed (rpm) | Max Output Torque (Nm) | Max Input Power (kW) | Dynamic Efficiency (%) | Output Speed (rpm) | Max Output Torque (Nm) | Max Input Power (kW) | Dynamic Efficiency (%) | Output Speed (rpm) | Max Output Torque (Nm) | Max Input Power (kW) | Dynamic Efficiency (%)
21
30
45
60
69
90
120
138
168
192
240
300

## VF W 44 86
Max Rated Torque (Nm) | 550 | Torque Tables and Ratings at Various Input Speeds | [10 empty] | Output Shaft Size (mm) | 35
VF/W 44/86 | 8 Pole (500rpm) |  |  |  | 6 Pole (900rpm) |  |  |  | 4 Pole (1400rpm) |  |  |  | 2 Pole (2800rpm)
Ratio | Output Speed (rpm) | Max Output Torque (Nm) | Max Input Power (kW) | Dynamic Efficiency (%) | Output Speed (rpm) | Max Output Torque (Nm) | Max Input Power (kW) | Dynamic Efficiency (%) | Output Speed (rpm) | Max Output Torque (Nm) | Max Input Power (kW) | Dynamic Efficiency (%) | Output Speed (rpm) | Max Output Torque (Nm) | Max Input Power (kW) | Dynamic Efficiency (%)
230
300
400
525
700
920
1380
1840
2116
2760

## W 110
Max Rated Torque (Nm) | 830 | Torque Tables and Ratings at Various Input Speeds | [10 empty] | Output Shaft Size (mm) | 42
W 110 | 8 Pole (500rpm) |  |  |  | 6 Pole (900rpm) |  |  |  | 4 Pole (1400rpm) |  |  |  | 2 Pole (2800rpm)
Ratio | Output Speed (rpm) | Max Output Torque (Nm) | Max Input Power (kW) | Dynamic Efficiency (%) | Output Speed (rpm) | Max Output Torque (Nm) | Max Input Power (kW) | Dynamic Efficiency (%) | Output Speed (rpm) | Max Output Torque (Nm) | Max Input Power (kW) | Dynamic Efficiency (%) | Output Speed (rpm) | Max Output Torque (Nm) | Max Input Power (kW) | Dynamic Efficiency (%)
7 | 71 | 595 | 5.2 | 86 | 129 | 540 | 8.3 | 88 | 200 | 500 | 11.8 | 89 | 400 | 445 | 20.7 | 90
10 | 50 | 655 | 4.1 | 84 | 90 | 590 | 6.5 | 86 | 140 | 550 | 9.3 | 87 | 280 | 490 | 16.1 | 89
15 | 33 | 710 | 3.1 | 80 | 60 | 645 | 4.9 | 83 | 93 | 600 | 7 | 84 | 187 | 535 | 12 | 87
20 | 25 | 675 | 2.2 | 79 | 45 | 615 | 3.5 | 82 | 70 | 570 | 5 | 84 | 140 | 510 | 8.7 | 86
23 | 21.7 | 640 | 1.9 | 77 | 39 | 580 | 2.8 | 81 | 61 | 540 | 4.1 | 83 | 122 | 480 | 7.1 | 86
30 | 16.7 | 830 | 2.1 | 70 | 30 | 755 | 3.2 | 74 | 47 | 700 | 4.4 | 77 | 93 | 625 | 7.5 | 81
40 | 12.5 | 795 | 1.5 | 68 | 22.5 | 720 | 2.3 | 73 | 35 | 670 | 3.2 | 76 | 70 | 595 | 5.5 | 80
46 | 10.9 | 710 | 1.2 | 66 | 19.6 | 645 | 1.9 | 71 | 30 | 600 | 2.6 | 74 | 61 | 535 | 4.3 | 79
56 | 8.9 | 710 | 1.1 | 63 | 16.1 | 645 | 1.6 | 68 | 25 | 600 | 2.2 | 72 | 50 | 535 | 3.7 | 76
64 | 7.8 | 630 | 0.86 | 60 | 14.1 | 570 | 1.3 | 65 | 21.9 | 530 | 1.7 | 70 | 44 | 470 | 2.9 | 74
80 | 6.3 | 560 | 0.65 | 56 | 11.3 | 505 | 0.98 | 61 | 17.5 | 470 | 1.3 | 66 | 35 | 420 | 2.2 | 71
100 | 5 | 545 | 0.56 | 51 | 9 | 495 | 0.82 | 57 | 14 | 460 | 1.1 | 62 | 28 | 41 | 1.8 | 67

## WR 110
Max Rated Torque (Nm) | 1000 | Torque Tables and Ratings at Various Input Speeds | [10 empty] | Output Shaft Size (mm) | 42
WR 110 | 8 Pole (500rpm) |  |  |  | 6 Pole (900rpm) |  |  |  | 4 Pole (1400rpm) |  |  |  | 2 Pole (2800rpm)
Ratio | Output Speed (rpm) | Max Output Torque (Nm) | Max Input Power (kW) | Dynamic Efficiency (%) | Output Speed (rpm) | Max Output Torque (Nm) | Max Input Power (kW) | Dynamic Efficiency (%) | Output Speed (rpm) | Max Output Torque (Nm) | Max Input Power (kW) | Dynamic Efficiency (%) | Output Speed (rpm) | Max Output Torque (Nm) | Max Input Power (kW) | Dynamic Efficiency (%)
21
30
45
60
69
90
120
138
168
192
240
300

## VF W 49 110
Max Rated Torque (Nm) | 1050 | Torque Tables and Ratings at Various Input Speeds | [10 empty] | Output Shaft Size (mm) | 42
VF/W 49/110 | 8 Pole (500rpm) |  |  |  | 6 Pole (900rpm) |  |  |  | 4 Pole (1400rpm) |  |  |  | 2 Pole (2800rpm)
Ratio | Output Speed (rpm) | Max Output Torque (Nm) | Max Input Power (kW) | Dynamic Efficiency (%) | Output Speed (rpm) | Max Output Torque (Nm) | Max Input Power (kW) | Dynamic Efficiency (%) | Output Speed (rpm) | Max Output Torque (Nm) | Max Input Power (kW) | Dynamic Efficiency (%) | Output Speed (rpm) | Max Output Torque (Nm) | Max Input Power (kW) | Dynamic Efficiency (%)
230
300
400
540
720
1080
1350
1656
2070
2800

## VF 130
Max Rated Torque (Nm) | 1500 | Torque Tables and Ratings at Various Input Speeds | [10 empty] | Output Shaft Size (mm) | 45
VF 130 | 8 Pole (500rpm) |  |  |  | 6 Pole (900rpm) |  |  |  | 4 Pole (1400rpm) |  |  |  | 2 Pole (2800rpm)
Ratio | Output Speed (rpm) | Max Output Torque (Nm) | Max Input Power (kW) | Dynamic Efficiency (%) | Output Speed (rpm) | Max Output Torque (Nm) | Max Input Power (kW) | Dynamic Efficiency (%) | Output Speed (rpm) | Max Output Torque (Nm) | Max Input Power (kW) | Dynamic Efficiency (%) | Output Speed (rpm) | Max Output Torque (Nm) | Max Input Power (kW) | Dynamic Efficiency (%)
7
10
15
20
23
30
40
46
56
64
80
100

## VFR 130
Max Rated Torque (Nm) | 1800 | Torque Tables and Ratings at Various Input Speeds | [10 empty] | Output Shaft Size (mm) | 45
VFR 130 | 8 Pole (500rpm) |  |  |  | 6 Pole (900rpm) |  |  |  | 4 Pole (1400rpm) |  |  |  | 2 Pole (2800rpm)
Ratio | Output Speed (rpm) | Max Output Torque (Nm) | Max Input Power (kW) | Dynamic Efficiency (%) | Output Speed (rpm) | Max Output Torque (Nm) | Max Input Power (kW) | Dynamic Efficiency (%) | Output Speed (rpm) | Max Output Torque (Nm) | Max Input Power (kW) | Dynamic Efficiency (%) | Output Speed (rpm) | Max Output Torque (Nm) | Max Input Power (kW) | Dynamic Efficiency (%)
60
69
90
120
138
168
192
240
300

## W VF 63 130
Max Rated Torque (Nm) | 1850 | Torque Tables and Ratings at Various Input Speeds | [10 empty] | Output Shaft Size (mm) | 45
W/VF 63/130 | 8 Pole (500rpm) |  |  |  | 6 Pole (900rpm) |  |  |  | 4 Pole (1400rpm) |  |  |  | 2 Pole (2800rpm)
Ratio | Output Speed (rpm) | Max Output Torque (Nm) | Max Input Power (kW) | Dynamic Efficiency (%) | Output Speed (rpm) | Max Output Torque (Nm) | Max Input Power (kW) | Dynamic Efficiency (%) | Output Speed (rpm) | Max Output Torque (Nm) | Max Input Power (kW) | Dynamic Efficiency (%) | Output Speed (rpm) | Max Output Torque (Nm) | Max Input Power (kW) | Dynamic Efficiency (%)
280
400
600
760
960
1200
1520
1800
2560
3200

## VF 150
Max Rated Torque (Nm) | 2000 | Torque Tables and Ratings at Various Input Speeds | [10 empty] | Output Shaft Size (mm) | 50
VF 150 | 8 Pole (500rpm) |  |  |  | 6 Pole (900rpm) |  |  |  | 4 Pole (1400rpm) |  |  |  | 2 Pole (2800rpm)
Ratio | Output Speed (rpm) | Max Output Torque (Nm) | Max Input Power (kW) | Dynamic Efficiency (%) | Output Speed (rpm) | Max Output Torque (Nm) | Max Input Power (kW) | Dynamic Efficiency (%) | Output Speed (rpm) | Max Output Torque (Nm) | Max Input Power (kW) | Dynamic Efficiency (%) | Output Speed (rpm) | Max Output Torque (Nm) | Max Input Power (kW) | Dynamic Efficiency (%)
7
10
15
20
23
30
40
46
56
64
80
100

## VFR 150
Max Rated Torque (Nm) | 2600 | Torque Tables and Ratings at Various Input Speeds | [10 empty] | Output Shaft Size (mm) | 50
VFR 150 | 8 Pole (500rpm) |  |  |  | 6 Pole (900rpm) |  |  |  | 4 Pole (1400rpm) |  |  |  | 2 Pole (2800rpm)
Ratio | Output Speed (rpm) | Max Output Torque (Nm) | Max Input Power (kW) | Dynamic Efficiency (%) | Output Speed (rpm) | Max Output Torque (Nm) | Max Input Power (kW) | Dynamic Efficiency (%) | Output Speed (rpm) | Max Output Torque (Nm) | Max Input Power (kW) | Dynamic Efficiency (%) | Output Speed (rpm) | Max Output Torque (Nm) | Max Input Power (kW) | Dynamic Efficiency (%)
15
60
69
90
120
138
168
192
240
300

## W VF 86 150
Max Rated Torque (Nm) | 2700 | Torque Tables and Ratings at Various Input Speeds | [10 empty] | Output Shaft Size (mm) | 50
W/VF 86/150 | 8 Pole (500rpm) |  |  |  | 6 Pole (900rpm) |  |  |  | 4 Pole (1400rpm) |  |  |  | 2 Pole (2800rpm)
Ratio | Output Speed (rpm) | Max Output Torque (Nm) | Max Input Power (kW) | Dynamic Efficiency (%) | Output Speed (rpm) | Max Output Torque (Nm) | Max Input Power (kW) | Dynamic Efficiency (%) | Output Speed (rpm) | Max Output Torque (Nm) | Max Input Power (kW) | Dynamic Efficiency (%) | Output Speed (rpm) | Max Output Torque (Nm) | Max Input Power (kW) | Dynamic Efficiency (%)
200
225
300
345
460
529
690
920
1380
1840
2944

## VF 185
Max Rated Torque (Nm) | 3600 | Torque Tables and Ratings at Various Input Speeds | [10 empty] | Output Shaft Size (mm) | 60
VF 185 | 8 Pole (500rpm) |  |  |  | 6 Pole (900rpm) |  |  |  | 4 Pole (1400rpm) |  |  |  | 2 Pole (2800rpm)
Ratio | Output Speed (rpm) | Max Output Torque (Nm) | Max Input Power (kW) | Dynamic Efficiency (%) | Output Speed (rpm) | Max Output Torque (Nm) | Max Input Power (kW) | Dynamic Efficiency (%) | Output Speed (rpm) | Max Output Torque (Nm) | Max Input Power (kW) | Dynamic Efficiency (%) | Output Speed (rpm) | Max Output Torque (Nm) | Max Input Power (kW) | Dynamic Efficiency (%)
7
10
15
20
30
40
50
60
80
100

## VFR 185
Max Rated Torque (Nm) | 4200 | Torque Tables and Ratings at Various Input Speeds | [10 empty] | Output Shaft Size (mm) | 60
VFR 185 | 8 Pole (500rpm) |  |  |  | 6 Pole (900rpm) |  |  |  | 4 Pole (1400rpm) |  |  |  | 2 Pole (2800rpm)
Ratio | Output Speed (rpm) | Max Output Torque (Nm) | Max Input Power (kW) | Dynamic Efficiency (%) | Output Speed (rpm) | Max Output Torque (Nm) | Max Input Power (kW) | Dynamic Efficiency (%) | Output Speed (rpm) | Max Output Torque (Nm) | Max Input Power (kW) | Dynamic Efficiency (%) | Output Speed (rpm) | Max Output Torque (Nm) | Max Input Power (kW) | Dynamic Efficiency (%)
90
120
150
180
240
300

## W VF 86 185
Max Rated Torque (Nm) | 4400 | Torque Tables and Ratings at Various Input Speeds | [10 empty] | Output Shaft Size (mm) | 60
W/VF 86/185 | 8 Pole (500rpm) |  |  |  | 6 Pole (900rpm) |  |  |  | 4 Pole (1400rpm) |  |  |  | 2 Pole (2800rpm)
Ratio | Output Speed (rpm) | Max Output Torque (Nm) | Max Input Power (kW) | Dynamic Efficiency (%) | Output Speed (rpm) | Max Output Torque (Nm) | Max Input Power (kW) | Dynamic Efficiency (%) | Output Speed (rpm) | Max Output Torque (Nm) | Max Input Power (kW) | Dynamic Efficiency (%) | Output Speed (rpm) | Max Output Torque (Nm) | Max Input Power (kW) | Dynamic Efficiency (%)
280
400
600
800
9*20
1200
1600
1840
2560
3200

## VF 210
Max Rated Torque (Nm) | 5000 | Torque Tables and Ratings at Various Input Speeds | [10 empty] | Output Shaft Size (mm) | 90
VF 210 | 8 Pole (500rpm) |  |  |  | 6 Pole (900rpm) |  |  |  | 4 Pole (1400rpm) |  |  |  | 2 Pole (2800rpm)
Ratio | Output Speed (rpm) | Max Output Torque (Nm) | Max Input Power (kW) | Dynamic Efficiency (%) | Output Speed (rpm) | Max Output Torque (Nm) | Max Input Power (kW) | Dynamic Efficiency (%) | Output Speed (rpm) | Max Output Torque (Nm) | Max Input Power (kW) | Dynamic Efficiency (%) | Output Speed (rpm) | Max Output Torque (Nm) | Max Input Power (kW) | Dynamic Efficiency (%)
7
10
15
20
30
40
50
60
80
100

## VFR 210
Max Rated Torque (Nm) | 6300 | Torque Tables and Ratings at Various Input Speeds | [10 empty] | Output Shaft Size (mm) | 90
VFR 210 | 8 Pole (500rpm) |  |  |  | 6 Pole (900rpm) |  |  |  | 4 Pole (1400rpm) |  |  |  | 2 Pole (2800rpm)
Ratio | Output Speed (rpm) | Max Output Torque (Nm) | Max Input Power (kW) | Dynamic Efficiency (%) | Output Speed (rpm) | Max Output Torque (Nm) | Max Input Power (kW) | Dynamic Efficiency (%) | Output Speed (rpm) | Max Output Torque (Nm) | Max Input Power (kW) | Dynamic Efficiency (%) | Output Speed (rpm) | Max Output Torque (Nm) | Max Input Power (kW) | Dynamic Efficiency (%)
30
45
60
90
120
150
180
240
300

## VF VF 130 210
Max Rated Torque (Nm) | 6500 | Torque Tables and Ratings at Various Input Speeds | [10 empty] | Output Shaft Size (mm) | 90
VF/VF 130/210 | 8 Pole (500rpm) |  |  |  | 6 Pole (900rpm) |  |  |  | 4 Pole (1400rpm) |  |  |  | 2 Pole (2800rpm)
Ratio | Output Speed (rpm) | Max Output Torque (Nm) | Max Input Power (kW) | Dynamic Efficiency (%) | Output Speed (rpm) | Max Output Torque (Nm) | Max Input Power (kW) | Dynamic Efficiency (%) | Output Speed (rpm) | Max Output Torque (Nm) | Max Input Power (kW) | Dynamic Efficiency (%) | Output Speed (rpm) | Max Output Torque (Nm) | Max Input Power (kW) | Dynamic Efficiency (%)
280
400
600
800
920
1200
1600
1840
2560
3200

## VF 250
Max Rated Torque (Nm) | 7100 | Torque Tables and Ratings at Various Input Speeds | [10 empty] | Output Shaft Size (mm) | 110
VF 250 | 8 Pole (500rpm) |  |  |  | 6 Pole (900rpm) |  |  |  | 4 Pole (1400rpm) |  |  |  | 2 Pole (2800rpm)
Ratio | Output Speed (rpm) | Max Output Torque (Nm) | Max Input Power (kW) | Dynamic Efficiency (%) | Output Speed (rpm) | Max Output Torque (Nm) | Max Input Power (kW) | Dynamic Efficiency (%) | Output Speed (rpm) | Max Output Torque (Nm) | Max Input Power (kW) | Dynamic Efficiency (%) | Output Speed (rpm) | Max Output Torque (Nm) | Max Input Power (kW) | Dynamic Efficiency (%)
7
10
15
20
30
40
50
60
80
100

## VFR 250
Max Rated Torque (Nm) | 9000 | Torque Tables and Ratings at Various Input Speeds | [10 empty] | Output Shaft Size (mm) | 110
VFR 250 | 8 Pole (500rpm) |  |  |  | 6 Pole (900rpm) |  |  |  | 4 Pole (1400rpm) |  |  |  | 2 Pole (2800rpm)
Ratio | Output Speed (rpm) | Max Output Torque (Nm) | Max Input Power (kW) | Dynamic Efficiency (%) | Output Speed (rpm) | Max Output Torque (Nm) | Max Input Power (kW) | Dynamic Efficiency (%) | Output Speed (rpm) | Max Output Torque (Nm) | Max Input Power (kW) | Dynamic Efficiency (%) | Output Speed (rpm) | Max Output Torque (Nm) | Max Input Power (kW) | Dynamic Efficiency (%)
30
45
60
90
120
150
180
240
300

## VF VF 130 250
Max Rated Torque (Nm) | 9200 | Torque Tables and Ratings at Various Input Speeds | [10 empty] | Output Shaft Size (mm) | 110
VF/VF 130/250 | 8 Pole (500rpm) |  |  |  | 6 Pole (900rpm) |  |  |  | 4 Pole (1400rpm) |  |  |  | 2 Pole (2800rpm)
Ratio | Output Speed (rpm) | Max Output Torque (Nm) | Max Input Power (kW) | Dynamic Efficiency (%) | Output Speed (rpm) | Max Output Torque (Nm) | Max Input Power (kW) | Dynamic Efficiency (%) | Output Speed (rpm) | Max Output Torque (Nm) | Max Input Power (kW) | Dynamic Efficiency (%) | Output Speed (rpm) | Max Output Torque (Nm) | Max Input Power (kW) | Dynamic Efficiency (%)
280
400
600
800
920
1200
1600
1840
2560
3200