## A 10
Max Rated Torque (Nm) | 150 | Torque Tables and Ratings at Various Input Speeds | [10 empty] | Output Shaft Size (mm) | 25 | 30
A 10 | 8 Pole (500rpm) |  |  |  | 6 Pole (900rpm) |  |  |  | 4 Pole (1400rpm) |  |  |  | 2 Pole (2800rpm)
Ratio | Output Speed (rpm) | Max Output Torque (Nm) | Max Input Power (kW) | Dynamic Efficiency (%) | Output Speed (rpm) | Max Output Torque (Nm) | Max Input Power (kW) | Dynamic Efficiency (%) | Output Speed (rpm) | Max Output Torque (Nm) | Max Input Power (kW) | Dynamic Efficiency (%) | Output Speed (rpm) | Max Output Torque (Nm) | Max Input Power (kW) | Dynamic Efficiency (%)
5.5 | 91 | 73 | 0.74 | 0 | 165 | 73 | 1.3 | 0 | 256 | 73 | 2.1 | 0 | 512 | 73 | 4.2 | 0
3.6 | 79 | 80 | 0.7 | 0 | 142 | 80 | 1.3 | 0 | 221 | 80 | 2 | 0 | 442 | 80 | 3.9 | 0
7.2 | 69 | 93 | 0.72 | 0 | 125 | 93 | 1.3 | 0 | 194 | 93 | 2 | 0 | 388 | 92 | 4 | 0
8.5 | 59 | 110 | 0.72 | 0 | 106 | 95 | 1.1 | 0 | 164 | 93 | 1.7 | 0 | 329 | 92 | 3.4 | 0
9.6 | 52 | 128 | 0.74 | 0 | 94 | 128 | 1.3 | 0 | 146 | 128 | 2.1 | 0 | 291 | 102 | 3.3 | 0
10.6 | 47 | 150 | 0.79 | 0 | 85 | 150 | 1.4 | 0 | 133 | 150 | 2.2 | 0 | 265 | 125 | 3.7 | 0
12.3 | 41 | 150 | 0.68 | 0 | 73 | 150 | 1.2 | 0 | 114 | 138 | 1.7 | 0 | 228 | 110 | 2.8 | 0
13.9 | 36 | 150 | 0.6 | 0 | 65 | 150 | 1.1 | 0 | 101 | 150 | 1.7 | 0 | 201 | 135 | 3 | 0
16.4 | 30 | 150 | 0.51 | 0 | 55 | 150 | 0.91 | 0 | 85 | 150 | 1.4 | 0 | 170 | 140 | 2.7 | 0
18.6 | 26.9 | 150 | 0.45 | 0 | 48 | 150 | 0.81 | 0 | 75 | 150 | 1.3 | 0 | 151 | 147 | 2.5 | 0
21.4 | 23.4 | 150 | 0.39 | 0 | 42 | 150 | 0.7 | 0 | 66 | 150 | 1.1 | 0 | 131 | 150 | 2.2 | 0
23.8 | 21 | 150 | 0.35 | 0 | 38 | 150 | 0.63 | 0 | 59 | 150 | 0.98 | 0 | 118 | 150 | 2 | 0
25.5 | 19.6 | 150 | 0.33 | 0 | 35 | 150 | 0.59 | 0 | 55 | 150 | 0.92 | 0 | 110 | 150 | 1.8 | 0
28.6 | 17.5 | 150 | 0.29 | 0 | 31 | 150 | 0.53 | 0 | 49 | 150 | 0.82 | 0 | 98 | 150 | 1.6 | 0
32.2 | 15.5 | 150 | 0.26 | 0 | 28 | 150 | 0.47 | 0 | 43 | 150 | 0.73 | 0 | 87 | 150 | 1.5 | 0
35.1 | 14.2 | 150 | 0.24 | 0 | 25.6 | 150 | 0.43 | 0 | 40 | 150 | 0.67 | 0 | 80 | 150 | 1.3 | 0
40.9 | 12.2 | 150 | 0.2 | 0 | 22 | 150 | 0.37 | 0 | 34 | 150 | 0.57 | 0 | 69 | 150 | 1.1 | 0
45.4 | 11 | 150 | 0.18 | 0 | 19.8 | 150 | 0.33 | 0 | 31 | 150 | 0.52 | 0 | 62 | 150 | 1 | 0
51.3 | 9.8 | 150 | 0.16 | 0 | 17.6 | 150 | 0.29 | 0 | 27.3 | 150 | 0.46 | 0 | 55 | 150 | 0.91 | 0
58.6 | 8.5 | 150 | 0.14 | 0 | 15.4 | 150 | 0.26 | 0 | 23.9 | 150 | 0.4 | 0 | 48 | 150 | 0.8 | 0
65.9 | 7.6 | 150 | 0.13 | 0 | 13.7 | 150 | 0.23 | 0 | 21.2 | 150 | 0.35 | 0 | 42 | 150 | 0.71 | 0
76.4 | 6.5 | 150 | 0.11 | 0 | 11.8 | 150 | 0.2 | 0 | 18.3 | 150 | 0.31 | 0 | 37 | 150 | 0.61 | 0
91.6 | 5.5 | 130 | 0.08 | 0 | 9.8 | 130 | 0.14 | 0 | 15.3 | 130 | 0.22 | 0 | 31 | 130 | 0.44 | 0

## A 20
Max Rated Torque (Nm) | 250 | Torque Tables and Ratings at Various Input Speeds | [10 empty] | Output Shaft Size (mm) | 30 | 35
A 20 | 8 Pole (500rpm) |  |  |  | 6 Pole (900rpm) |  |  |  | 4 Pole (1400rpm) |  |  |  | 2 Pole (2800rpm)
Ratio | Output Speed (rpm) | Max Output Torque (Nm) | Max Input Power (kW) | Dynamic Efficiency (%) | Output Speed (rpm) | Max Output Torque (Nm) | Max Input Power (kW) | Dynamic Efficiency (%) | Output Speed (rpm) | Max Output Torque (Nm) | Max Input Power (kW) | Dynamic Efficiency (%) | Output Speed (rpm) | Max Output Torque (Nm) | Max Input Power (kW) | Dynamic Efficiency (%)
5.4 | 93 | 170 | 1.8 | 0 | 168 | 140 | 2.6 | 0 | 262 | 121 | 3.5 | 0 | 523 | 96 | 5.6 | 0
6.5 | 76 | 190 | 1.6 | 0 | 138 | 156 | 2.4 | 0 | 214 | 1135 | 3.2 | 0 | 428 | 107 | 5.1 | 0
7.3 | 69 | 201 | 1.5 | 0 | 123 | 165 | 2.3 | 0 | 192 | 143 | 3.1 | 0 | 384 | 113 | 4.8 | 0
8.4 | 60 | 206 | 1.4 | 0 | 108 | 170 | 2 | 0 | 167 | 146 | 2.7 | 0 | 334 | 116 | 4.3 | 0
9.4 | 53 | 210 | 1.2 | 0 | 96 | 179 | 1.9 | 0 | 149 | 154 | 2.6 | 0 | 299 | 122 | 4.1 | 0
10.3 | 48 | 250 | 1.3 | 0 | 87 | 250 | 2.4 | 0 | 135 | 225 | 3.4 | 0 | 271 | 183 | 5.5 | 0
12 | 42 | 210 | 0.98 | 0 | 75 | 187 | 1.6 | 0 | 117 | 161 | 2.1 | 0 | 234 | 128 | 3.3 | 0
14.1 | 36 | 250 | 0.99 | 0 | 64 | 250 | 1.8 | 0 | 99 | 245 | 2.7 | 0 | 199 | 199 | 4.4 | 0
16.2 | 31 | 250 | 0.86 | 0 | 56 | 250 | 1.6 | 0 | 87 | 250 | 2.4 | 0 | 173 | 209 | 4 | 0
18.1 | 27.6 | 250 | 0.77 | 0 | 50 | 250 | 1.4 | 0 | 77 | 250 | 2.2 | 0 | 155 | 216 | 3.7 | 0
21.2 | 23.6 | 250 | 0.66 | 0 | 42 | 250 | 1.2 | 0 | 66 | 250 | 1.8 | 0 | 132 | 226 | 3.3 | 0
23.1 | 21.6 | 250 | 0.6 | 0 | 39 | 250 | 1.1 | 0 | 61 | 250 | 1.7 | 0 | 121 | 232 | 3.1 | 0
26.5 | 18.9 | 250 | 0.53 | 0 | 34 | 250 | 0.95 | 0 | 53 | 250 | 1.5 | 0 | 106 | 241 | 2.8 | 0
29.2 | 17.1 | 250 | 0.48 | 0 | 31 | 250 | 0.86 | 0 | 48 | 250 | 1.3 | 0 | 96 | 249 | 2.7 | 0
31.3 | 16 | 250 | 0.44 | 0 | 28.7 | 250 | 0.8 | 0 | 45 | 250 | 1.2 | 0 | 89 | 250 | 2.5 | 0
35.4 | 14.1 | 250 | 0.39 | 0 | 25.4 | 250 | 0.71 | 0 | 40 | 250 | 1.1 | 0 | 79 | 250 | 2.2 | 0
39.6 | 12.6 | 250 | 0.35 | 0 | 22.7 | 250 | 0.63 | 0 | 35 | 250 | 0.98 | 0 | 71 | 250 | 2 | 0
43.2 | 11.6 | 250 | 0.32 | 0 | 20.8 | 250 | 0.58 | 0 | 32 | 250 | 0.9 | 0 | 65 | 250 | 1.8 | 0
48.3 | 10.4 | 250 | 0.29 | 0 | 18.6 | 250 | 0.52 | 0 | 29 | 250 | 0.81 | 0 | 58 | 250 | 1.6 | 0
53.7 | 9.3 | 250 | 0.26 | 0 | 16.8 | 250 | 0.47 | 0 | 26.1 | 250 | 0.73 | 0 | 52 | 250 | 1.5 | 0
63.1 | 7.9 | 245 | 0.22 | 0 | 14.3 | 245 | 0.39 | 0 | 22.2 | 245 | 0.61 | 0 | 44 | 245 | 1.2 | 0
71 | 7 | 210 | 0.16 | 0 | 12.7 | 210 | 0.3 | 0 | 19.7 | 210 | 0.46 | 0 | 39 | 210 | 0.92 | 0
79.9 | 6.3 | 210 | 0.15 | 0 | 11.3 | 210 | 0.26 | 0 | 17.5 | 210 | 0.41 | 0 | 35 | 210 | 0.82 | 0
92.3 | 5.4 | 200 | 0.12 | 0 | 9.7 | 200 | 0.22 | 0 | 15.2 | 200 | 0.34 | 0 | 30 | 200 | 0.68 | 0
109.2 | 4.6 | 250 | 0.13 | 0 | 8.2 | 240 | 0.23 | 0 | 12.8 | 205 | 0.3 | 0 | 25.6 | 165 | 0.49 | 0
120.5 | 4.1 | 250 | 0.12 | 0 | 7.5 | 245 | 0.21 | 0 | 11.6 | 210 | 0.28 | 0 | 23.2 | 168 | 0.45 | 0
129.1 | 3.9 | 250 | 0.11 | 0 | 7 | 250 | 0.2 | 0 | 10.8 | 215 | 0.27 | 0 | 21.7 | 175 | 0.44 | 0
146.1 | 3.4 | 250 | 0.1 | 0 | 6.2 | 250 | 0.18 | 0 | 9.6 | 230 | 0.25 | 0 | 19.2 | 183 | 0.4 | 0
163.4 | 3.1 | 250 | 0.09 | 0 | 5.5 | 250 | 0.16 | 0 | 8.6 | 235 | 0.23 | 0 | 17.1 | 190 | 0.37 | 0
178.3 | 2.8 | 250 | 0.08 | 0 | 5 | 250 | 0.15 | 0 | 7.9 | 245 | 0.22 | 0 | 15.7 | 195 | 0.35 | 0
199.2 | 2.5 | 250 | 0.07 | 0 | 4.5 | 250 | 0.13 | 0 | 7 | 250 | 0.2 | 0 | 14.1 | 200 | 0.32 | 0
221.3 | 2.3 | 250 | 0.06 | 0 | 4.1 | 250 | 0.12 | 0 | 6.3 | 250 | 0.18 | 0 | 12.7 | 203 | 0.3 | 0
260.5 | 1.9 | 250 | 0.06 | 0 | 3.5 | 250 | 0.1 | 0 | 5.4 | 250 | 0.15 | 0 | 10.8 | 214 | 0.26 | 0
292.8 | 1.7 | 250 | 0.05 | 0 | 3.1 | 250 | 0.09 | 0 | 4.8 | 250 | 0.14 | 0 | 9.6 | 218 | 0.24 | 0
329.4 | 1.5 | 250 | 0.04 | 0 | 2.7 | 250 | 0.08 | 0 | 4.3 | 250 | 0.12 | 0 | 8.5 | 221 | 0.22 | 0
380.9 | 1.3 | 250 | 0.04 | 0 | 2.4 | 250 | 0.07 | 0 | 3.7 | 250 | 0.11 | 0 | 7.4 | 226 | 0.19 | 0

## A 30
Max Rated Torque (Nm) | 410 | Torque Tables and Ratings at Various Input Speeds | [10 empty] | Output Shaft Size (mm) | 35 | 40
A 30 | 8 Pole (500rpm) |  |  |  | 6 Pole (900rpm) |  |  |  | 4 Pole (1400rpm) |  |  |  | 2 Pole (2800rpm)
Ratio | Output Speed (rpm) | Max Output Torque (Nm) | Max Input Power (kW) | Dynamic Efficiency (%) | Output Speed (rpm) | Max Output Torque (Nm) | Max Input Power (kW) | Dynamic Efficiency (%) | Output Speed (rpm) | Max Output Torque (Nm) | Max Input Power (kW) | Dynamic Efficiency (%) | Output Speed (rpm) | Max Output Torque (Nm) | Max Input Power (kW) | Dynamic Efficiency (%)
5.4 | 92 | 300 | 3.1 | 0 | 166 | 255 | 4.7 | 0 | 259 | 220 | 6.3 | 0 | 517 | 175 | 10.1 | 0
6.4 | 78 | 300 | 2.6 | 0 | 140 | 270 | 4.2 | 0 | 218 | 230 | 5.6 | 0 | 437 | 185 | 9 | 0
7 | 71 | 300 | 2.4 | 0 | 128 | 284 | 4.1 | 0 | 199 | 245 | 5.4 | 0 | 399 | 194 | 8.6 | 0
8.5 | 59 | 300 | 2 | 0 | 106 | 290 | 3.4 | 0 | 165 | 250 | 4.6 | 0 | 331 | 200 | 7.4 | 0
9.3 | 54 | 300 | 1.8 | 0 | 97 | 300 | 3.2 | 0 | 150 | 270 | 4.5 | 0 | 301 | 214 | 7.2 | 0
10.5 | 48 | 410 | 2.2 | 0 | 86 | 391 | 3.7 | 0 | 134 | 340 | 5.1 | 0 | 268 | 278 | 8.3 | 0
11.8 | 42 | 300 | 1.4 | 0 | 76 | 300 | 2.6 | 0 | 119 | 290 | 3.8 | 0 | 238 | 230 | 6.1 | 0
13.6 | 37 | 410 | 1.7 | 0 | 66 | 410 | 3 | 0 | 103 | 370 | 4.3 | 0 | 206 | 301 | 6.9 | 0
16.3 | 31 | 410 | 1.4 | 0 | 55 | 410 | 2.5 | 0 | 86 | 385 | 3.7 | 0 | 171 | 318 | 6.1 | 0
18 | 27.8 | 410 | 1.3 | 0 | 50 | 410 | 2.3 | 0 | 78 | 400 | 3.5 | 0 | 156 | 327 | 5.7 | 0
20.5 | 24.3 | 410 | 1.1 | 0 | 44 | 410 | 2 | 0 | 68 | 410 | 3.1 | 0 | 136 | 340 | 5.2 | 0
22.8 | 22 | 410 | 1 | 0 | 40 | 410 | 1.8 | 0 | 62 | 410 | 2.8 | 0 | 123 | 351 | 4.8 | 0
26.5 | 18.8 | 410 | 0.86 | 0 | 34 | 410 | 1.5 | 0 | 53 | 410 | 2.4 | 0 | 16 | 367 | 4.3 | 0
29.3 | 17.1 | 410 | 0.78 | 0 | 31 | 410 | 1.4 | 0 | 48 | 410 | 2.2 | 0 | 96 | 378 | 4 | 0
33.4 | 15 | 410 | 0.68 | 0 | 26.9 | 410 | 1.2 | 0 | 42 | 410 | 1.9 | 0 | 84 | 393 | 3.7 | 0
36.6 | 13.6 | 410 | 0.62 | 0 | 24.6 | 410 | 1.1 | 0 | 38 | 410 | 1.7 | 0 | 76 | 404 | 3.4 | 0
39.3 | 12.7 | 410 | 0.58 | 0 | 22.9 | 410 | 1 | 0 | 36 | 410 | 1.6 | 0 | 71 | 410 | 3.3 | 0
43.4 | 11.5 | 410 | 0.53 | 0 | 20.7 | 410 | 0.95 | 0 | 32 | 410 | 1.5 | 0 | 64 | 410 | 2.9 | 0
48.3 | 10.4 | 410 | 0.47 | 0 | 18.6 | 410 | 0.85 | 0 | 29 | 410 | 1.3 | 0 | 58 | 410 | 2.6 | 0
52.7 | 9.5 | 410 | 0.43 | 0 | 17.1 | 410 | 0.78 | 0 | 26.6 | 410 | 1.2 | 0 | 53 | 410 | 2.4 | 0
59.4 | 8.4 | 400 | 0.37 | 0 | 15.1 | 400 | 0.67 | 0 | 23.6 | 400 | 1 | 0 | 47 | 400 | 2.1 | 0
66 | 7.6 | 390 | 0.33 | 0 | 13.6 | 390 | 0.59 | 0 | 21.2 | 390 | 0.92 | 0 | 42 | 390 | 1.8 | 0
76.5 | 6.5 | 350 | 0.25 | 0 | 11.8 | 350 | 0.46 | 0 | 18.3 | 350 | 0.71 | 0 | 37 | 350 | 1.4 | 0
86.7 | 5.8 | 320 | 0.21 | 0 | 10.4 | 320 | 0.37 | 0 | 16.2 | 320 | 0.58 | 0 | 32 | 320 | 1.2 | 0
97.5 | 5.1 | 300 | 0.17 | 0 | 9.2 | 300 | 0.31 | 0 | 14.4 | 300 | 0.48 | 0 | 28.7 | 300 | 0.96 | 0
109.1 | 4.6 | 370 | 0.2 | 0 | 8.3 | 350 | 0.33 | 0 | 12.8 | 300 | 0.44 | 0 | 25.7 | 240 | 0.71 | 0
120.5 | 1.2 | 410 | 0.2 | 0 | 7.5 | 354 | 0.3 | 0 | 11.6 | 300 | 0.4 | 0 | 23.2 | 243 | 0.65 | 0
137.4 | 3.6 | 410 | 0.17 | 0 | 6.5 | 370 | 0.28 | 0 | 10.2 | 315 | 0.37 | 0 | 20.4 | 250 | 0.59 | 0
150.7 | 3.3 | 410 | 0.16 | 0 | 6 | 381 | 0.26 | 0 | 9.3 | 330 | 0.35 | 0 | 18.6 | 261 | 0.56 | 0
161.4 | 3.1 | 410 | 0.15 | 0 | 5.6 | 390 | 0.25 | 0 | 8.7 | 340 | 0.34 | 0 | 17.3 | 270 | 0.54 | 0
178.5 | 2.8 | 410 | 0.13 | 0 | 5 | 400 | 0.23 | 0 | 7.8 | 345 | 0.31 | 0 | 15.7 | 274 | 0.49 | 0
198.5 | 2.5 | 410 | 0.12 | 0 | 4.5 | 410 | 0.21 | 0 | 7.1 | 350 | 0.28 | 0 | 14.1 | 280 | 0.45 | 0
216.6 | 2.3 | 410 | 0.11 | 0 | 4.2 | 410 | 0.2 | 0 | 6.5 | 360 | 0.27 | 0 | 12.9 | 287 | 0.43 | 0
244.3 | 2 | 410 | 0.1 | 0 | 3.7 | 410 | 0.17 | 0 | 5.7 | 370 | 0.24 | 0 | 11.5 | 295 | 0.39 | 0
271.5 | 1.8 | 410 | 0.09 | 0 | 3.3 | 410 | 0.16 | 0 | 5.2 | 380 | 0.23 | 0 | 10.3 | 301 | 0.36 | 0
314.5 | 1.6 | 410 | 0.07 | 0 | 2.9 | 410 | 0.16 | 0 | 4.5 | 390 | 0.2 | 0 | 8.9 | 309 | 0.32 | 0
356.3 | 1.4 | 380 | 0.06 | 0 | 2.5 | 380 | 0.11 | 0 | 3.9 | 370 | 0.17 | 0 | 7.9 | 320 | 0.29 | 0
400.8 | 1.2 | 360 | 0.05 | 0 | 2.2 | 360 | 0.09 | 0 | 3.5 | 360 | 0.14 | 0 | 7 | 320 | 0.26 | 0

## A 35
Max Rated Torque (Nm) | 600 | Torque Tables and Ratings at Various Input Speeds | [10 empty] | Output Shaft Size (mm) | 40 | 35
A 35 | 8 Pole (500rpm) |  |  |  | 6 Pole (900rpm) |  |  |  | 4 Pole (1400rpm) |  |  |  | 2 Pole (2800rpm)
Ratio | Output Speed (rpm) | Max Output Torque (Nm) | Max Input Power (kW) | Dynamic Efficiency (%) | Output Speed (rpm) | Max Output Torque (Nm) | Max Input Power (kW) | Dynamic Efficiency (%) | Output Speed (rpm) | Max Output Torque (Nm) | Max Input Power (kW) | Dynamic Efficiency (%) | Output Speed (rpm) | Max Output Torque (Nm) | Max Input Power (kW) | Dynamic Efficiency (%)
5.4 | 92 | 340 | 3.5 | 0 | 166 | 340 | 6.3 | 0 | 259 | 310 | 8.9 | 0 | 517 | 246 | 14.2 | 0
6.4 | 78 | 350 | 3 | 0 | 140 | 350 | 5.5 | 0 | 218 | 330 | 8 | 0 | 437 | 262 | 12.7 | 0
7 | 71 | 370 | 2.9 | 0 | 128 | 370 | 5.3 | 0 | 199 | 350 | 7.8 | 0 | 399 | 278 | 12.3 | 0
8.5 | 59 | 380 | 2.5 | 0 | 106 | 380 | 4.5 | 0 | 165 | 360 | 6.6 | 0 | 331 | 286 | 10.5 | 0
9.3 | 54 | 400 | 2.4 | 0 | 979 | 400 | 4.3 | 0 | 150 | 380 | 6.4 | 0 | 301 | 302 | 10.1 | 0
10.6 | 47 | 400 | 2.1 | 0 | 85 | 400 | 3.8 | 0 | 32 | 390 | 5.7 | 0 | 263 | 310 | 9.1 | 0
11.8 | 42 | 400 | 1.9 | 0 | 76 | 400 | 3.4 | 0 | 119 | 400 | 5.3 | 0 | 238 | 317 | 8.4 | 0
13.1 | 38 | 600 | 2.6 | 0 | 59 | 600 | 4.6 | 0 | 107 | 550 | 6.6 | 0 | 214 | 400 | 10.9 | 0
15.5 | 32 | 600 | 2.2 | 0 | 58 | 600 | 3.9 | 0 | 90 | 570 | 5.7 | 0 | 181 | 430 | 10 | 0
17 | 29.5 | 600 | 2 | 0 | 53 | 600 | 3.5 | 0 | 83 | 600 | 5.5 | 0 | 165 | 465 | 9.7 | 0
20.4 | 24.5 | 600 | 1.6 | 0 | 44 | 600 | 2.9 | 0 | 9 | 600 | 4.6 | 0 | 137 | 500 | 8.4 | 0
22.5 | 22.2 | 600 | 1.5 | 0 | 40 | 600 | 2.7 | 0 | 62 | 600 | 4.2 | 0 | 125 | 540 | 7.8 | 0
25.7 | 19.5 | 600 | 1.3 | 0 | 35 | 600 | 2.3 | 0 | 55 | 600 | 3.6 | 0 | 109 | 585 | 7.1 | 0
28.4 | 17.6 | 600 | 1.2 | 0 | 32 | 600 | 2.1 | 0 | 49 | 600 | 3.3 | 0 | 98 | 600 | 6.6 | 0
33.2 | 15.1 | 600 | 1 | 0 | 27.1 | 600 | 1.8 | 0 | 42 | 600 | 2.8 | 0 | 84 | 600 | 5.6 | 0
36.6 | 13.7 | 600 | 0.91 | 0 | 24.6 | 600 | 1.6 | 0 | 38 | 600 | 2.6 | 0 | 76 | 600 | 5.1 | 0
41.8 | 12 | 600 | 0.8 | 0 | 21.5 | 600 | 1.4 | 0 | 34 | 600 | 2.2 | 0 | 67 | 600 | 4.5 | 0
45.8 | 10.9 | 600 | 0.73 | 0 | 19.6 | 600 | 1.3 | 0 | 31 | 600 | 2 | 0 | 61 | 600 | 4.1 | 0
49.1 | 10.2 | 600 | 0.68 | 0 | 18.3 | 600 | 1.2 | 0 | 28.5 | 600 | 1.9 | 0 | 57 | 600 | 3.8 | 0
54.3 | 9.2 | 600 | 0.62 | 0 | 16.6 | 600 | 1.1 | 0 | 25.8 | 600 | 1.7 | 0 | 52 | 600 | 3.4 | 0
60.4 | 8.3 | 600 | 0.55 | 0 | 14.9 | 600 | 1 | 0 | 23.2 | 600 | 1.6 | 0 | 46 | 600 | 3.1 | 0
65.8 | 7.6 | 600 | 0.51 | 0 | 13.7 | 600 | 0.91 | 0 | 21.3 | 600 | 1.4 | 0 | 43 | 600 | 2.8 | 0
74.3 | 6.7 | 600 | 0.45 | 0 | 12.1 | 600 | 0.81 | 0 | 18.8 | 600 | 1.3 | 0 | 38 | 600 | 2.5 | 0
82.5 | 6.1 | 600 | 0.4 | 0 | 10.9 | 600 | 0.73 | 0 | 17 | 600 | 1.1 | 0 | 34 | 600 | 2.3 | 0
95.6 | 5.2 | 540 | 0.31 | 0 | 9.4 | 540 | 0.57 | 0 | 14.6 | 540 | 0.88 | 0 | 29.3 | 540 | 1.8 | 0
105.5 | 4.7 | 600 | 0.33 | 0 | 8.5 | 600 | 0.59 | 0 | 13.3 | 525 | 0.8 | 0 | 26.5 | 430 | 1.3 | 0
116.9 | 4.3 | 600 | 0.3 | 0 | 7.7 | 600 | 0.53 | 0 | 12 | 560 | 0.77 | 0 | 24 | 455 | 1.3 | 0
136.3 | 3.7 | 600 | 0.25 | 0 | 6.6 | 600 | 0.46 | 0 | 10.3 | 575 | 0.68 | 0 | 20.5 | 470 | 1.1 | 0
150.6 | 3.3 | 600 | 0.23 | 0 | 6 | 600 | 0.41 | 0 | 9.3 | 600 | 0.64 | 0 | 18.6 | 495 | 1.1 | 0
171.8 | 2.9 | 600 | 0.2 | 0 | 5.2 | 600 | 0.36 | 0 | 8.1 | 600 | 0.56 | 0 | 16.3 | 505 | 0.95 | 0
188.3 | 2.7 | 600 | 0.18 | 0 | 4.8 | 600 | 0.33 | 0 | 7.4 | 600 | 0.51 | 0 | 14.9 | 525 | 0.9 | 0
201.8 | 2.5 | 600 | 0.17 | 0 | 4.5 | 600 | 0.31 | 0 | 6.9 | 600 | 0.48 | 0 | 13.9 | 525 | 0.84 | 0
223.2 | 2.2 | 600 | 0.15 | 0 | 4 | 600 | 0.28 | 0 | 6.3 | 600 | 0.43 | 0 | 12.5 | 545 | 0.78 | 0
248.1 | 2 | 600 | 0.14 | 0 | 3.6 | 600 | 0.25 | 0 | 5.6 | 600 | 0.39 | 0 | 11.3 | 55 | 0.73 | 0
270.7 | 1.8 | 600 | 0.13 | 0 | 3.3 | 600 | 0.23 | 0 | 5.2 | 600 | 0.36 | 0 | 10.3 | 570 | 0.68 | 0
305.4 | 1.6 | 600 | 0.11 | 0 | 2.9 | 600 | 0.2 | 0 | 4.6 | 600 | 0.32 | 0 | 9.2 | 585 | 0.62 | 0
339.3 | 1.5 | 520 | 0.09 | 0 | 2.7 | 520 | 0.16 | 0 | 4.1 | 520 | 0.25 | 0 | 8.3 | 520 | 0.49 | 0
393.2 | 1.3 | 465 | 0.07 | 0 | 2.3 | 465 | 0.12 | 0 | 3.6 | 465 | 0.19 | 0 | 7.1 | 450 | 0.38 | 0

## A 41
Max Rated Torque (Nm) | 850 | Torque Tables and Ratings at Various Input Speeds | [10 empty] | Output Shaft Size (mm) | 45 | 40
A 41 | 8 Pole (500rpm) |  |  |  | 6 Pole (900rpm) |  |  |  | 4 Pole (1400rpm) |  |  |  | 2 Pole (2800rpm)
Ratio | Output Speed (rpm) | Max Output Torque (Nm) | Max Input Power (kW) | Dynamic Efficiency (%) | Output Speed (rpm) | Max Output Torque (Nm) | Max Input Power (kW) | Dynamic Efficiency (%) | Output Speed (rpm) | Max Output Torque (Nm) | Max Input Power (kW) | Dynamic Efficiency (%) | Output Speed (rpm) | Max Output Torque (Nm) | Max Input Power (kW) | Dynamic Efficiency (%)
5.2 | 95 | 550 | 5.8 | 0 | 172 | 550 | 10.5 | 0 | 267 | 550 | 16.4 | 0 | 534 | 450 | 27 | 0
7.1 | 70 | 550 | 4.3 | 0 | 126 | 550 | 7.7 | 0 | 197 | 550 | 12 | 0 | 393 | 490 | 22 | 0
8.3 | 60 | 550 | 3.7 | 0 | 108 | 550 | 6.6 | 0 | 168 | 550 | 10.3 | 0 | 336 | 510 | 19.1 | 0
9.2 | 54 | 550 | 3.3 | 0 | 98 | 550 | 6 | 0 | 152 | 550 | 9.3 | 0 | 304 | 530 | 18 | 0
10.1 | 49 | 730 | 4 | 0 | 89 | 610 | 6 | 0 | 138 | 5.5 | 8.2 | 0 | 276 | 435 | 13.4 | 0
11.7 | 43 | 550 | 2.6 | 0 | 77 | 550 | 4.7 | 0 | 119 | 550 | 7.3 | 0 | 238 | 550 | 14.6 | 0
13.8 | 36 | 800 | 3.2 | 0 | 65 | 670 | 4.9 | 0 | 102 | 585 | 6.6 | 0 | 204 | 480 | 10.9 | 0
16.1 | 31 | 830 | 2.9 | 0 | 56 | 700 | 4.4 | 0 | 87 | 610 | 5.9 | 0 | 174 | 500 | 9.7 | 0
17.8 | 28.1 | 850 | 2.7 | 0 | 51 | 720 | 4.1 | 0 | 79 | 630 | 5.5 | 0 | 158 | 515 | 9 | 0
22.7 | 2 | 850 | 2.1 | 0 | 40 | 780 | 3.4 | 0 | 62 | 680 | 4.7 | 0 | 123 | 550 | 7.6 | 0
28.3 | 17.7 | 850 | 1.7 | 0 | 32 | 830 | 2.9 | 0 | 49 | 730 | 4 | 0 | 99 | 595 | 6.6 | 0
35.9 | 13.9 | 850 | 1.3 | 0 | 25.1 | 850 | 2.4 | 0 | 39 | 780 | 3.4 | 0 | 78 | 635 | 5.5 | 0
45.1 | 11.1 | 850 | 1.1 | 0 | 20 | 850 | 1.9 | 0 | 31 | 830 | 2.9 | 0 | 62 | 680 | 4.7 | 0
48.3 | 10.4 | 850 | 0.98 | 0 | 18.6 | 850 | 1.8 | 0 | 29 | 850 | 2.7 | 0 | 58 | 690 | 4.5 | 0
53.1 | 9.4 | 850 | 0.89 | 0 | 16.9 | 850 | 1.6 | 0 | 26.3 | 850 | 2.5 | 0 | 53 | 700 | 4.1 | 0
58.8 | 8.5 | 850 | 0.81 | 0 | 15.3 | 850 | 1.4 | 0 | 23.8 | 850 | 2.3 | 0 | 48 | 730 | 3.9 | 0
64.2 | 7.8 | 850 | 0.74 | 0 | 14 | 850 | 1.3 | 0 | 21.8 | 850 | 2.1 | 0 | 44 | 740 | 3.6 | 0
71.3 | 7 | 850 | 0.66 | 0 | 12.6 | 850 | 1.2 | 0 | 19.6 | 850 | 1.9 | 0 | 39 | 780 | 3.4 | 0
79.2 | 6.3 | 800 | 0.56 | 0 | 11.4 | 800 | 1 | 0 | 17.7 | 800 | 1.6 | 0 | 35 | 800 | 3.1 | 0
92.8 | 5.4 | 800 | 0.5 | 0 | 9.7 | 800 | 0.89 | 0 | 15.1 | 800 | 1.4 | 0 | 30 | 650 | 2.3 | 0
115.9 | 4.3 | 850 | 0.42 | 0 | 7.8 | 850 | 0.76 | 0 | 12.1 | 850 | 1.2 | 0 | 24.2 | 800 | 2.2 | 0
146.9 | 3.4 | 850 | 0.33 | 0 | 6.1 | 850 | 0.6 | 0 | 9.5 | 850 | 0.93 | 0 | 19.1 | 850 | 1.9 | 0
184.4 | 2.7 | 850 | 0.27 | 0 | 4.9 | 850 | 0.48 | 0 | 7.6 | 850 | 0.74 | 0 | 15.2 | 850 | 1.5 | 0
197.5 | 2.5 | 850 | 0.25 | 0 | 4.6 | 850 | 0.45 | 0 | 7.1 | 850 | 0.69 | 0 | 14.2 | 850 | 1.4 | 0
217.4 | 2.3 | 850 | 0.22 | 0 | 4.1 | 850 | 0.4 | 0 | 6.4 | 850 | 0.63 | 0 | 12.9 | 850 | 1.3 | 0
240.6 | 2.1 | 850 | 0.2 | 0 | 3.7 | 850 | 0.37 | 0 | 5.8 | 850 | 0.57 | 0 | 11.6 | 850 | 1.1 | 0
262.5 | 1.9 | 850 | 0.19 | 0 | 3.4 | 850 | 0.34 | 0 | 5.3 | 850 | 0.52 | 0 | 10.7 | 850 | 1 | 0
291.7 | 1.7 | 850 | 0.17 | 0 | 3.1 | 850 | 0.3 | 0 | 4.8 | 850 | 0.47 | 0 | 9.6 | 850 | 0.94 | 0
324.2 | 1.5 | 850 | 0.15 | 0 | 2.8 | 850 | 0.27 | 0 | 4.3 | 850 | 0.42 | 0 | 8.6 | 850 | 0.84 | 0
376.8 | 1.3 | 850 | 0.13 | 0 | 2.4 | 850 | 0.23 | 0 | 3.7 | 850 | 0.36 | 0 | 7.4 | 850 | 0.73 | 0

## A 50
Max Rated Torque (Nm) | 1500 | Torque Tables and Ratings at Various Input Speeds | [10 empty] | Output Shaft Size (mm) | 50 | 55
A 50 | 8 Pole (500rpm) |  |  |  | 6 Pole (900rpm) |  |  |  | 4 Pole (1400rpm) |  |  |  | 2 Pole (2800rpm)
Ratio | Output Speed (rpm) | Max Output Torque (Nm) | Max Input Power (kW) | Dynamic Efficiency (%) | Output Speed (rpm) | Max Output Torque (Nm) | Max Input Power (kW) | Dynamic Efficiency (%) | Output Speed (rpm) | Max Output Torque (Nm) | Max Input Power (kW) | Dynamic Efficiency (%) | Output Speed (rpm) | Max Output Torque (Nm) | Max Input Power (kW) | Dynamic Efficiency (%)
7.7 | 65 | 900 | 6.5 | 0 | 116 | 770 | 10 | 0 | 181 | 700 | 14.1 | 0 | 362 | 550 | 22 | 0
9.7 | 51 | 1000 | 5.7 | 0 | 92 | 830 | 8.5 | 0 | 144 | 750 | 12 | 0 | 288 | 600 | 19.2 | 0
13.1 | 38 | 1000 | 4.2 | 0 | 69 | 730 | 6.3 | 0 | 107 | 750 | 8.9 | 0 | 214 | 600 | 14.3 | 0
16.6 | 30 | 1000 | 3.4 | 0 | 54 | 880 | 5.3 | 0 | 84 | 800 | 7.5 | 0 | 169 | 640 | 12 | 0
20.9 | 23.9 | 1000 | 2.7 | 0 | 43 | 880 | 4.2 | 0 | 67 | 800 | 6 | 0 | 134 | 640 | 9.5 | 0
24 | 20.8 | 1500 | 3.6 | 0 | 37 | 1500 | 6.5 | 0 | 58 | 1500 | 10 | 0 | 116 | 1150 | 15.4 | 0
26.4 | 18.9 | 1500 | 3.3 | 0 | 34 | 1500 | 5.9 | 0 | 53 | 1500 | 9.1 | 0 | 106 | 1200 | 14.6 | 0
32.4 | 15.4 | 1500 | 2.7 | 0 | 27.8 | 1500 | 4.8 | 0 | 43 | 1500 | 7.5 | 0 | 86 | 1290 | 12.8 | 0
35.6 | 14 | 1500 | 2.4 | 0 | 25.3 | 1500 | 4.4 | 0 | 39 | 1500 | 6.8 | 0 | 79 | 1340 | 12.1 | 0
40.9 | 12.2 | 1500 | 2.1 | 0 | 22 | 1500 | 3.8 | 0 | 34 | 1500 | 5.9 | 0 | 68 | 1415 | 11.1 | 0
45 | 11.1 | 1500 | 1.9 | 0 | 20 | 1500 | 3.5 | 0 | 31 | 1500 | 5.4 | 0 | 62 | 1470 | 10.5 | 0
51.7 | 9.7 | 1500 | 1.7 | 0 | 17.4 | 1500 | 3 | 0 | 27.1 | 1500 | 4.7 | 0 | 54 | 1500 | 9.4 | 0
56.8 | 8.8 | 1500 | 1.5 | 0 | 15.8 | 1500 | 2.7 | 0 | 24.6 | 1500 | 4.3 | 0 | 49 | 1500 | 8.5 | 0
63.9 | 7.8 | 1500 | 1.4 | 0 | 14.1 | 1500 | 2.4 | 0 | 21.9 | 1500 | 3.8 | 0 | 44 | 1500 | 7.6 | 0
70.2 | 7.1 | 1500 | 1.2 | 0 | 12.8 | 1500 | 2.2 | 0 | 19.9 | 1500 | 3.4 | 0 | 40 | 1500 | 6.9 | 0
81.5 | 6.1 | 1500 | 1.1 | 0 | 11 | 1500 | 1.9 | 0 | 17.2 | 1500 | 3 | 0 | 34 | 1500 | 5.9 | 0
89.5 | 5.6 | 1500 | 0.96 | 0 | 10.1 | 1500 | 1.7 | 0 | 15.6 | 1500 | 2.7 | 0 | 31 | 1500 | 5.4 | 0
99.5 | 5 | 1500 | 0.87 | 0 | 9 | 1500 | 1.6 | 0 | 14.1 | 1500 | 2.4 | 0 | 28.1 | 1500 | 4.9 | 0
109.4 | 4.6 | 1500 | 0.79 | 0 | 8.2 | 1500 | 1.4 | 0 | 12.8 | 1500 | 2.2 | 0 | 25.6 | 1500 | 4.4 | 0
118 | 4.2 | 1500 | 0.73 | 0 | 7.6 | 1500 | 1.3 | 0 | 11.9 | 1500 | 2 | 0 | 23.7 | 1500 | 4.1 | 0
129.7 | 3.9 | 1500 | 0.67 | 0 | 6.9 | 1500 | 1.2 | 0 | 10.8 | 1500 | 1.9 | 0 | 21.6 | 1500 | 3.7 | 0
140.6 | 3.6 | 1500 | 0.61 | 0 | 6.4 | 1500 | 1.1 | 0 | 10 | 1500 | 1.7 | 0 | 19.9 | 1500 | 3.4 | 0
154.6 | 3.2 | 1500 | 0.56 | 0 | 5.8 | 1500 | 1 | 0 | 9.1 | 1500 | 1.6 | 0 | 18.1 | 1500 | 3.1 | 0
173.4 | 2.9 | 1500 | 0.5 | 0 | 5.2 | 1500 | 0.9 | 0 | 8.1 | 1500 | 1.4 | 0 | 16.2 | 1500 | 2.8 | 0
190.6 | 2.6 | 1500 | 0.45 | 0 | 4.7 | 1500 | 0.82 | 0 | 7.3 | 1500 | 1.3 | 0 | 14.7 | 1500 | 2.5 | 0
211 | 2.4 | 1500 | 0.42 | 0 | 4.3 | 1500 | 0.75 | 0 | 6.6 | 1500 | 1.2 | 0 | 13.3 | 1500 | 2.3 | 0
232 | 2.2 | 1500 | 0.38 | 0 | 3.9 | 1500 | 0.68 | 0 | 6 | 1500 | 1.1 | 0 | 12.1 | 1500 | 2.1 | 0
260.9 | 1.9 | 1500 | 0.34 | 0 | 3.4 | 1500 | 0.61 | 0 | 5.4 | 1500 | 0.95 | 0 | 10.7 | 1500 | 1.9 | 0
286.8 | 1.7 | 1500 | 0.31 | 0 | 3.1 | 1500 | 0.55 | 0 | 4.9 | 1500 | 0.86 | 0 | 9.8 | 1500 | 1.7 | 0
332.6 | 1.5 | 1500 | 0.27 | 0 | 2.7 | 1500 | 0.48 | 0 | 4.2 | 1500 | 0.74 | 0 | 8.4 | 1500 | 1.5 | 0
365.6 | 1.4 | 1500 | 0.24 | 0 | 2.5 | 1500 | 0.43 | 0 | 3.8 | 1500 | 0.68 | 0 | 7.7 | 1500 | 1.4 | 0
406.4 | 1.2 | 1500 | 0.22 | 0 | 2.2 | 1500 | 0.39 | 0 | 3.4 | 1500 | 0.61 | 0 | 6.9 | 1500 | 1.2 | 0
446.8 | 1.1 | 1500 | 0.2 | 0 | 2 | 1500 | 0.36 | 0 | 3.1 | 1500 | 0.55 | 0 | 6.3 | 1500 | 1.1 | 0
481.6 | 1 | 1500 | 0.18 | 0 | 1.9 | 1500 | 0.33 | 0 | 2.9 | 1500 | 0.51 | 0 | 5.8 | 1500 | 1 | 0
529.5 | 0.94 | 1500 | 0.17 | 0 | 1.7 | 1500 | 0.3 | 0 | 2.6 | 1500 | 0.47 | 0 | 5.3 | 1500 | 0.93 | 0
574.2 | 0.87 | 1500 | 0.15 | 0 | 1.6 | 1500 | 0.28 | 0 | 2.4 | 1500 | 0.43 | 0 | 4.9 | 1500 | 0.86 | 0
631.2 | 0.79 | 1500 | 0.14 | 0 | 1.4 | 1500 | 0.25 | 0 | 2.2 | 1500 | 0.39 | 0 | 4.4 | 1500 | 0.78 | 0
707.9 | 0.71 | 1500 | 0.12 | 0 | 1.3 | 1500 | 0.22 | 0 | 2 | 1500 | 0.35 | 0 | 4 | 1500 | 0.7 | 0
778.2 | 0.64 | 1500 | 0.11 | 0 | 1.2 | 1500 | 0.2 | 0 | 1.8 | 1500 | 0.32 | 0 | 3.6 | 1500 | 0.63 | 0

## A 55
Max Rated Torque (Nm) | 2000 | Torque Tables and Ratings at Various Input Speeds | [10 empty] | Output Shaft Size (mm) | 60 | 50
A 55 | 8 Pole (500rpm) |  |  |  | 6 Pole (900rpm) |  |  |  | 4 Pole (1400rpm) |  |  |  | 2 Pole (2800rpm)
Ratio | Output Speed (rpm) | Max Output Torque (Nm) | Max Input Power (kW) | Dynamic Efficiency (%) | Output Speed (rpm) | Max Output Torque (Nm) | Max Input Power (kW) | Dynamic Efficiency (%) | Output Speed (rpm) | Max Output Torque (Nm) | Max Input Power (kW) | Dynamic Efficiency (%) | Output Speed (rpm) | Max Output Torque (Nm) | Max Input Power (kW) | Dynamic Efficiency (%)
4.9 | 102 | 1160 | 13.1 | 0 | 184 | 1000 | 20 | 0 | 286 | 900 | 28 | 0 | 571 | 760 | 48 | 0
6.4 | 78 | 1230 | 10.7 | 0 | 141 | 1060 | 16.6 | 0 | 219 | 950 | 23 | 0 | 438 | 800 | 39 | 0
8.5 | 59 | 1230 | 8.1 | 0 | 106 | 1060 | 12.6 | 0 | 165 | 950 | 17.5 | 0 | 329 | 800 | 30 | 0
10.4 | 48 | 1290 | 6.9 | 0 | 87 | 1120 | 10.8 | 0 | 135 | 1000 | 15.1 | 0 | 269 | 840 | 25 | 0
13.1 | 38 | 1290 | 5.5 | 0 | 69 | 1120 | 8.6 | 0 | 107 | 1000 | 11.9 | 0 | 214 | 840 | 20 | 0
15.7 | 32 | 1290 | 4.6 | 0 | 57 | 1120 | 7.2 | 0 | 89 | 1000 | 9.9 | 0 | 178 | 840 | 16.7 | 0
19.2 | 26 | 1420 | 4.1 | 0 | 47 | 1230 | 6.4 | 0 | 73 | 1100 | 8.9 | 0 | 146 | 925 | 15 | 0
23.8 | 21 | 2000 | 4.8 | 0 | 38 | 2000 | 8.7 | 0 | 59 | 1950 | 13.2 | 0 | 118 | 1600 | 22 | 0
29.9 | 16.7 | 2000 | 3.8 | 0 | 30 | 2000 | 6.9 | 0 | 47 | 2000 | 10.8 | 0 | 94 | 1700 | 18.3 | 0
40.3 | 12.4 | 2000 | 2.9 | 0 | 22.3 | 2000 | 5.1 | 0 | 35 | 2000 | 8 | 0 | 69 | 1850 | 14.8 | 0
51 | 9.8 | 2000 | 2.3 | 0 | 17.6 | 2000 | 4.1 | 0 | 27.5 | 2000 | 6.3 | 0 | 55 | 2000 | 12.6 | 0
64.3 | 7.8 | 2000 | 1.8 | 0 | 14 | 2000 | 3.2 | 0 | 21.8 | 2000 | 5 | 0 | 44 | 2000 | 10 | 0
79.5 | 6.3 | 2000 | 1.4 | 0 | 11.3 | 2000 | 2.6 | 0 | 17.6 | 2000 | 4.1 | 0 | 35 | 2000 | 8.1 | 0
101.4 | 4.9 | 2000 | 1.1 | 0 | 8.9 | 2000 | 2 | 0 | 13.8 | 2000 | 3.2 | 0 | 27.6 | 2000 | 6.4 | 0
123.9 | 4 | 2000 | 0.93 | 0 | 7.3 | 2000 | 1.7 | 0 | 11.3 | 2000 | 2.6 | 0 | 22.6 | 2000 | 5.2 | 0
132.7 | 3.8 | 2000 | 0.87 | 0 | 6.8 | 2000 | 1.6 | 0 | 10.6 | 2000 | 2.4 | 0 | 21.1 | 2000 | 4.9 | 0
146.8 | 3.4 | 2000 | 0.78 | 0 | 6.1 | 2000 | 1.4 | 0 | 9.5 | 2000 | 2.2 | 0 | 19.1 | 2000 | 4.4 | 0
160.4 | 3.1 | 2000 | 0.72 | 0 | 5.6 | 2000 | 1.3 | 0 | 8.7 | 2000 | 2 | 0 | 17.5 | 2000 | 4 | 0
175 | 2.9 | 2000 | 0.66 | 0 | 5.1 | 2000 | 1.2 | 0 | 8 | 2000 | 1.8 | 0 | 16 | 2000 | 3.7 | 0
194.2 | 2.6 | 2000 | 0.59 | 0 | 4.6 | 2000 | 1.1 | 0 | 7.2 | 2000 | 1.7 | 0 | 14.4 | 2000 | 3.3 | 0
208.1 | 2.4 | 2000 | 0.57 | 0 | 4.3 | 2000 | 1 | 0 | 6.7 | 1950 | 1.5 | 0 | 13.5 | 1600 | 2.5 | 0
262.6 | 1.9 | 2000 | 0.45 | 0 | 3.4 | 2000 | 0.81 | 0 | 5.3 | 2000 | 1.3 | 0 | 10.7 | 1650 | 2.1 | 0
324.7 | 1.5 | 2000 | 0.36 | 0 | 2.8 | 2000 | 0.65 | 0 | 4.3 | 2000 | 1 | 0 | 8.6 | 1750 | 1.8 | 0
414 | 1.2 | 2000 | 0.28 | 0 | 2.2 | 2000 | 0.51 | 0 | 3.4 | 2000 | 0.8 | 0 | 6.8 | 1850 | 1.5 | 0
505.9 | 1 | 2000 | 0.23 | 0 | 1.8 | 2000 | 0.42 | 0 | 2.8 | 2000 | 0.65 | 0 | 5.5 | 1900 | 1.2 | 0
542 | 0.92 | 2000 | 0.22 | 0 | 1.7 | 2000 | 0.39 | 0 | 2.6 | 2000 | 0.61 | 0 | 5.2 | 1900 | 1.2 | 0
599.5 | 0.83 | 2000 | 0.2 | 0 | 1.5 | 2000 | 0.35 | 0 | 2.3 | 2000 | 0.55 | 0 | 4.7 | 1950 | 1.1 | 0
655.1 | 0.76 | 2000 | 0.18 | 0 | 1.4 | 2000 | 0.32 | 0 | 2.1 | 2000 | 0.5 | 0 | 4.3 | 1950 | 1 | 0
714.7 | 0.7 | 2000 | 0.16 | 0 | 1.3 | 2000 | 0.3 | 0 | 2 | 2000 | 0.46 | 0 | 3.9 | 1950 | 0.9 | 0
793 | 0.63 | 2000 | 0.15 | 0 | 1.1 | 2000 | 0.27 | 0 | 1.8 | 2000 | 0.42 | 0 | 3.5 | 2000 | 0.83 | 0

## A 60
Max Rated Torque (Nm) | 2800 | Torque Tables and Ratings at Various Input Speeds | [10 empty] | Output Shaft Size (mm) | 60 | 70
A 60 | 8 Pole (500rpm) |  |  |  | 6 Pole (900rpm) |  |  |  | 4 Pole (1400rpm) |  |  |  | 2 Pole (2800rpm)
Ratio | Output Speed (rpm) | Max Output Torque (Nm) | Max Input Power (kW) | Dynamic Efficiency (%) | Output Speed (rpm) | Max Output Torque (Nm) | Max Input Power (kW) | Dynamic Efficiency (%) | Output Speed (rpm) | Max Output Torque (Nm) | Max Input Power (kW) | Dynamic Efficiency (%) | Output Speed (rpm) | Max Output Torque (Nm) | Max Input Power (kW) | Dynamic Efficiency (%)
7.9 | 64 | 1550 | 11 | 0 | 114 | 1300 | 16.6 | 0 | 178 | 1200 | 24 | 0 | 356 | 950 | 38 | 0
10.3 | 48 | 1550 | 8.4 | 0 | 87 | 1300 | 12.6 | 0 | 136 | 1200 | 18.1 | 0 | 271 | 950 | 29 | 0
12.7 | 39 | 1700 | 7.5 | 0 | 71 | 1400 | 11 | 0 | 110 | 1250 | 15.3 | 0 | 220 | 1000 | 25 | 0
16.7 | 29.9 | 1700 | 5.7 | 0 | 54 | 1450 | 8.7 | 0 | 84 | 1300 | 12.1 | 0 | 167 | 1050 | 19.6 | 0
20.6 | 24.3 | 1800 | 4.9 | 0 | 44 | 1550 | 7.5 | 0 | 68 | 1400 | 10.6 | 0 | 136 | 1100 | 16.7 | 0
25.7 | 194 | 2800 | 6.3 | 0 | 35 | 2800 | 11.3 | 0 | 54 | 2800 | 17.5 | 0 | 109 | 2760 | 35 | 0
27.9 | 18 | 2800 | 5.8 | 0 | 32 | 2800 | 10.4 | 0 | 50 | 2800 | 16.2 | 0 | 101 | 2800 | 32 | 0
31.7 | 15.8 | 2800 | 5.1 | 0 | 28.4 | 2800 | 9.2 | 0 | 44 | 2800 | 14.2 | 0 | 88 | 2800 | 29 | 0
34.3 | 14.6 | 2800 | 4.7 | 0 | 26.2 | 2800 | 8.5 | 0 | 41 | 2800 | 13.2 | 0 | 82 | 2800 | 26 | 0
41.7 | 12 | 2800 | 3.9 | 0 | 21.6 | 2800 | 7 | 0 | 34 | 2800 | 10.8 | 0 | 67 | 2800 | 22 | 0
45.2 | 11.1 | 2800 | 3.6 | 0 | 19.9 | 2800 | 6.4 | 0 | 31 | 2800 | 10 | 0 | 62 | 2800 | 20 | 0
51.3 | 9.7 | 2800 | 3.1 | 0 | 17.5 | 2800 | 5.6 | 0 | 27.3 | 2800 | 8.8 | 0 | 55 | 2800 | 17.6 | 0
55.6 | 9 | 2800 | 2.9 | 0 | 16.2 | 2800 | 5.2 | 0 | 25.2 | 2800 | 8.1 | 0 | 50 | 2800 | 16.2 | 0
65 | 7.7 | 2800 | 2.5 | 0 | 13.8 | 2800 | 4.5 | 0 | 21.5 | 2800 | 6.9 | 0 | 43 | 2800 | 13.9 | 0
70.4 | 7.1 | 2800 | 2.3 | 0 | 12.8 | 2800 | 4.1 | 0 | 19.9 | 2800 | 6.4 | 0 | 40 | 2800 | 12.8 | 0
79.7 | 6.3 | 2800 | 2 | 0 | 11.3 | 2800 | 3.6 | 0 | 17.6 | 2800 | 5.7 | 0 | 35 | 2800 | 11.3 | 0
86.4 | 5.8 | 2800 | 1.9 | 0 | 10.4 | 2800 | 3.4 | 0 | 16.2 | 2800 | 5.2 | 0 | 32 | 2800 | 10.4 | 0
99.5 | 5 | 2800 | 1.6 | 0 | 9 | 2800 | 2.9 | 0 | 14.1 | 2800 | 4.5 | 0 | 28.1 | 2800 | 9.1 | 0
107.8 | 4.6 | 2800 | 1.5 | 0 | 8.3 | 2800 | 2.7 | 0 | 13 | 2800 | 4.2 | 0 | 26 | 2800 | 8.4 | 0
123 | 4.1 | 2800 | 1.3 | 0 | 7.3 | 2800 | 2.4 | 0 | 11.4 | 2800 | 3.7 | 0 | 22.8 | 2800 | 7.3 | 0
133.3 | 3.8 | 2800 | 1.2 | 0 | 6.8 | 2800 | 2.2 | 0 | 10.5 | 2800 | 3.4 | 0 | 21 | 2800 | 6.8 | 0
144 | 3.5 | 2800 | 1.1 | 0 | 6.2 | 2800 | 2 | 0 | 9.7 | 2800 | 3.1 | 0 | 19.4 | 2800 | 6.3 | 0
156 | 3.2 | 2800 | 1 | 0 | 5.8 | 2800 | 1.9 | 0 | 9 | 2800 | 2.9 | 0 | 17.9 | 2800 | 5.8 | 0
171.5 | 2.9 | 2800 | 0.94 | 0 | 5.2 | 2800 | 1.7 | 0 | 8.2 | 2800 | 2.6 | 0 | 16.3 | 2800 | 5.3 | 0
185.8 | 2.7 | 2800 | 0.87 | 0 | 4.8 | 2800 | 1.6 | 0 | 7.5 | 2800 | 2.4 | 0 | 15.1 | 2800 | 4.9 | 0
208.7 | 2.4 | 2800 | 0.79 | 0 | 4.3 | 2800 | 1.4 | 0 | 6.7 | 2800 | 2.2 | 0 | 13.4 | 2800 | 4.4 | 0
226.1 | 2.2 | 2800 | 0.73 | 0 | 4 | 2800 | 1.3 | 0 | 6.2 | 2800 | 2 | 0 | 12.4 | 2800 | 4.1 | 0
264.3 | 1.9 | 2800 | 0.62 | 0 | 3.4 | 2800 | 1.1 | 0 | 5.3 | 2800 | 1.7 | 0 | 10.6 | 2800 | 3 | 0
286.3 | 1.7 | 2800 | 0.58 | 0 | 3.1 | 2800 | 1 | 0 | 4.9 | 2800 | 1.6 | 0 | 9.8 | 2800 | 3.2 | 0
324.2 | 1.5 | 2800 | 0.51 | 0 | 2.8 | 2800 | 0.91 | 0 | 4.3 | 2800 | 1.4 | 0 | 8.6 | 2800 | 2.8 | 0
351.2 | 1.4 | 2800 | 0.47 | 0 | 2.6 | 2800 | 0.84 | 0 | 4 | 2800 | 1.3 | 0 | 8 | 2800 | 2.6 | 0
404.7 | 1.2 | 2800 | 0.41 | 0 | 2.2 | 2800 | 0.73 | 0 | 3.5 | 2800 | 1.1 | 0 | 6.9 | 2800 | 2.3 | 0
438.4 | 1.1 | 2800 | 0.38 | 0 | 2.1 | 2800 | 0.68 | 0 | 3.2 | 2800 | 1.1 | 0 | 6.4 | 2800 | 2.1 | 0
500.3 | 1 | 2800 | 0.33 | 0 | 1.8 | 2800 | 0.59 | 0 | 2.8 | 2800 | 0.92 | 0 | 5.6 | 2800 | 1.8 | 0
542 | 0.92 | 2800 | 0.3 | 0 | 1.7 | 2800 | 0.55 | 0 | 2.6 | 2800 | 0.85 | 0 | 5.2 | 2800 | 1.7 | 0
585.8 | 0.85 | 2800 | 0.28 | 0 | 1.5 | 2800 | 0.51 | 0 | 2.4 | 2800 | 0.79 | 0 | 4.8 | 2800 | 1.6 | 0
634.6 | 0.79 | 2800 | 0.26 | 0 | 1.4 | 2800 | 0.47 | 0 | 2.2 | 2800 | 0.73 | 0 | 4.4 | 2800 | 1.5 | 0
697.3 | 0.72 | 2800 | 0.24 | 0 | 1.3 | 2800 | 0.43 | 0 | 2 | 2800 | 0.66 | 0 | 4 | 2800 | 1.3 | 0
755.4 | 0.66 | 2800 | 0.22 | 0 | 1.2 | 2800 | 0.39 | 0 | 1.9 | 2800 | 0.61 | 0 | 3.7 | 2800 | 1.2 | 0

## A 70
Max Rated Torque (Nm) | 5000 | Torque Tables and Ratings at Various Input Speeds | [10 empty] | Output Shaft Size (mm) | 70 | 80
A 70 | 8 Pole (500rpm) |  |  |  | 6 Pole (900rpm) |  |  |  | 4 Pole (1400rpm) |  |  |  | 2 Pole (2800rpm)
Ratio | Output Speed (rpm) | Max Output Torque (Nm) | Max Input Power (kW) | Dynamic Efficiency (%) | Output Speed (rpm) | Max Output Torque (Nm) | Max Input Power (kW) | Dynamic Efficiency (%) | Output Speed (rpm) | Max Output Torque (Nm) | Max Input Power (kW) | Dynamic Efficiency (%) | Output Speed (rpm) | Max Output Torque (Nm) | Max Input Power (kW) | Dynamic Efficiency (%)
9.4 | 53 | 3000 | 18.3 | 0 | 95 | 3000 | 33 | 0 | 148 | 2800 | 48 | 0 | 297 | 2300 | 79 | 0
10.2 | 49 | 3250 | 18.3 | 0 | 88 | 3250 | 33 | 0 | 137 | 3200 | 50 | 0 | 274 | 2400 | 76 | 0
12.1 | 41 | 3650 | 17.4 | 0 | 75 | 3650 | 31 | 0 | 116 | 2300 | 43 | 0 | 232 | 2400 | 64 | 0
13.1 | 38 | 3950 | 17.4 | 0 | 69 | 3950 | 31 | 0 | 107 | 3350 | 41 | 0 | 214 | 2600 | 64 | 0
15.4 | 32 | 3700 | 13.8 | 0 | 58 | 3700 | 25 | 0 | 91 | 3600 | 35 | 0 | 182 | 2700 | 56 | 0
16.7 | 30 | 4000 | 13.8 | 0 | 54 | 4000 | 25 | 0 | 84 | 3700 | 35 | 0 | 168 | 2850 | 55 | 0
19.7 | 25.4 | 3700 | 10.8 | 0 | 46 | 3700 | 19.5 | 0 | 71 | 4000 | 30 | 0 | 142 | 2900 | 48 | 0
21.3 | 23.5 | 4000 | 10.8 | 0 | 42 | 4000 | 19.4 | 0 | 66 | 4300 | 30 | 0 | 131 | 3000 | 45 | 0
23.5 | 21.3 | 5000 | 12.2 | 0 | 38 | 4900 | 21.6 | 0 | 60 | 4200 | 30 | 0 | 119 | 3500 | 48 | 0
27.8 | 18 | 5000 | 10.4 | 0 | 32 | 4800 | 17.9 | 0 | 50 | 1550 | 24 | 0 | 101 | 3450 | 40 | 0
30.1 | 16.6 | 5000 | 9.6 | 0 | 29.9 | 5000 | 17.2 | 0 | 47 | 4500 | 24 | 0 | 93 | 3700 | 40 | 0
35.4 | 14.1 | 5000 | 8.1 | 0 | 25.4 | 5000 | 14.6 | 0 | 40 | 4850 | 21 | 0 | 79 | 3650 | 33 | 0
38.4 | 13 | 5000 | 7.5 | 0 | 23.4 | 5000 | 13.5 | 0 | 36 | 4800 | 20 | 0 | 73 | 3950 | 33 | 0
45.2 | 11.1 | 5000 | 6.4 | 0 | 19.9 | 5000 | 11.4 | 0 | 31 | 5000 | 17.1 | 0 | 62 | 3900 | 28 | 0
49 | 10.2 | 5000 | 5.9 | 0 | 18.4 | 5000 | 10.6 | 0 | 28.6 | 5000 | 16.4 | 0 | 57 | 4250 | 28 | 0
53.2 | 9.4 | 5000 | 5.4 | 0 | 16.9 | 5000 | 9.7 | 0 | 26.3 | 5000 | 15.1 | 0 | 53 | 4100 | 25 | 0
57.7 | 8.7 | 5000 | 5 | 0 | 15.6 | 5000 | 9 | 0 | 24.3 | 5000 | 14 | 0 | 49 | 4450 | 25 | 0
66.9 | 7.5 | 5000 | 4.3 | 0 | 13.4 | 5000 | 7.7 | 0 | 20.9 | 5000 | 12 | 0 | 42 | 4350 | 21 | 0
72.5 | 6.9 | 5000 | 4 | 0 | 12.4 | 5000 | 7.1 | 0 | 19.3 | 5000 | 11.1 | 0 | 39 | 4750 | 21 | 0
79.3 | 6.3 | 5000 | 3.6 | 0 | 11.3 | 5000 | 6.5 | 0 | 17.6 | 5000 | 10.2 | 0 | 35 | 4600 | 18.7 | 0
85.9 | 5.8 | 5000 | 3.3 | 0 | 10.5 | 5000 | 6 | 0 | 16.3 | 5000 | 9.4 | 0 | 33 | 4950 | 18.6 | 0
96.2 | 5.2 | 5000 | 3 | 0 | 9.4 | 5000 | 5.4 | 0 | 14.6 | 5000 | 8.4 | 0 | 29.1 | 4850 | 16.2 | 0
104.2 | 4.8 | 5000 | 2.8 | 0 | 8.6 | 5000 | 5 | 0 | 13.4 | 5000 | 7.7 | 0 | 26.9 | 5000 | 15.5 | 0
120.6 | 4.1 | 5000 | 2.4 | 0 | 7.5 | 5000 | 4.3 | 0 | 11.6 | 5000 | 6.7 | 0 | 23.2 | 5000 | 13.4 | 0
130.7 | 3.8 | 5000 | 2.2 | 0 | 6.9 | 5000 | 4 | 0 | 10.7 | 5000 | 6.2 | 0 | 21.4 | 5000 | 12.3 | 0
141.9 | 3.5 | 5000 | 2 | 0 | 6.3 | 5000 | 3.7 | 0 | 9.9 | 5000 | 5.7 | 0 | 19.7 | 5000 | 11.4 | 0
153.7 | 3.3 | 5000 | 1.9 | 0 | 5.9 | 4600 | 3.1 | 0 | 9.1 | 4050 | 4.2 | 0 | 18.2 | 3300 | 6.9 | 0
169.8 | 2.9 | 5000 | 1.7 | 0 | 5.3 | 5000 | 3.1 | 0 | 8.2 | 5000 | 4.9 | 0 | 16.5 | 5000 | 9.7 | 0
183.9 | 2.7 | 5000 | 1.6 | 0 | 4.9 | 5000 | 2.9 | 0 | 7.6 | 5000 | 4.5 | 0 | 15.2 | 5000 | 9 | 0
220.3 | 2.3 | 5000 | 1.3 | 0 | 4.1 | 5000 | 2.4 | 0 | 6.4 | 5000 | 3.7 | 0 | 12.7 | 5000 | 7.5 | 0
238.6 | 2.1 | 5000 | 1.2 | 0 | 3.8 | 5000 | 2.2 | 0 | 5.9 | 5000 | 3.5 | 0 | 11.7 | 5000 | 6.9 | 0
232 | 1.7 | 5000 | 1 | 0 | 3.1 | 5000 | 1.8 | 0 | 4.8 | 5000 | 2.8 | 0 | 9.6 | 5000 | 5.6 | 0
316.4 | 1.6 | 5000 | 0.93 | 0 | 2.8 | 5000 | 1.7 | 0 | 4.4 | 5000 | 2.6 | 0 | 8.9 | 5000 | 5.2 | 0
369.4 | 1.4 | 5000 | 0.8 | 0 | 2.4 | 5000 | 1.4 | 0 | 3.8 | 5000 | 2.2 | 0 | 7.6 | 5000 | 4.5 | 0
400.2 | 1.2 | 5000 | 0.74 | 0 | 2.2 | 5000 | 1.3 | 0 | 3.5 | 5000 | 2.1 | 0 | 7 | 5000 | 4.1 | 0
475.8 | 1.1 | 5000 | 0.62 | 0 | 1.9 | 5000 | 1.1 | 0 | 2.9 | 5000 | 1.7 | 0 | 5.9 | 5000 | 3.5 | 0
515.4 | 0.97 | 5000 | 0.57 | 0 | 1.7 | 5000 | 1 | 0 | 2.7 | 5000 | 1.6 | 0 | 5.4 | 5000 | 3.2 | 0
595 | 0.84 | 5000 | 0.49 | 0 | 1.5 | 5000 | 0.89 | 0 | 2.4 | 5000 | 1.4 | 0 | 4.7 | 5000 | 2.8 | 0
644.6 | 0.78 | 5000 | 0.46 | 0 | 1.4 | 5000 | 0.82 | 0 | 2.2 | 5000 | 1.3 | 0 | 4.3 | 5000 | 2.6 | 0
705.1 | 0.71 | 5000 | 0.42 | 0 | 1.3 | 5000 | 0.75 | 0 | 2 | 5000 | 1.2 | 0 | 4 | 5000 | 2.3 | 0
763.9 | 0.65 | 5000 | 0.39 | 0 | 1.2 | 5000 | 0.69 | 0 | 1.8 | 5000 | 1.1 | 0 | 3.7 | 5000 | 2.2 | 0
855.3 | 0.58 | 5000 | 0.34 | 0 | 1.1 | 5000 | 0.62 | 0 | 1.6 | 5000 | 0.96 | 0 | 3.3 | 5000 | 1.9 | 0
926.5 | 0.54 | 5000 | 0.32 | 0 | 0.97 | 5000 | 0.57 | 0 | 1.5 | 5000 | 0.89 | 0 | 3 | 5000 | 1.8 | 0
1072 | 0.47 | 5000 | 0.27 | 0 | 0.84 | 5000 | 0.49 | 0 | 1.3 | 5000 | 0.77 | 0 | 2.6 | 5000 | 1.5 | 0
1161 | 0.43 | 5000 | 0.25 | 0 | 0.77 | 5000 | 0.46 | 0 | 1.2 | 5000 | 0.71 | 0 | 2.4 | 5000 | 1.4 | 0
1242 | 0.4 | 5000 | 0.24 | 0 | 0.72 | 5000 | 0.43 | 0 | 1.1 | 5000 | 0.66 | 0 | 2 | 5000 | 1.3 | 0
1346 | 0.37 | 5000 | 0.22 | 0 | 0.7 | 5000 | 0.39 | 0 | 1 | 5000 | 0.61 | 0 | 2.1 | 5000 | 1.2 | 0
1583 | 0.32 | 5000 | 0.19 | 0 | 0.57 | 5000 | 0.33 | 0 | 0.88 | 5000 | 0.52 | 0 | 1.8 | 5000 | 1 | 0
1715 | 0.29 | 5000 | 0.17 | 0 | 0.52 | 5000 | 0.31 | 0 | 0.82 | 5000 | 0.48 | 0 | 1.6 | 5000 | 0.96 | 0

## A 80
Max Rated Torque (Nm) | 8000 | Torque Tables and Ratings at Various Input Speeds | [10 empty] | Output Shaft Size (mm) | 80 | 90
A 80 | 8 Pole (500rpm) |  |  |  | 6 Pole (900rpm) |  |  |  | 4 Pole (1400rpm) |  |  |  | 2 Pole (2800rpm)
Ratio | Output Speed (rpm) | Max Output Torque (Nm) | Max Input Power (kW) | Dynamic Efficiency (%) | Output Speed (rpm) | Max Output Torque (Nm) | Max Input Power (kW) | Dynamic Efficiency (%) | Output Speed (rpm) | Max Output Torque (Nm) | Max Input Power (kW) | Dynamic Efficiency (%) | Output Speed (rpm) | Max Output Torque (Nm) | Max Input Power (kW) | Dynamic Efficiency (%)
9.8 | 51 | 5300 | 31 | 0 | 92 | 4450 | 47 | 0 | 142 | 3900 | 64 | 0 | 285 | 3100 | 102 | 0
10.7 | 47 | 5850 | 32 | 0 | 84 | 4900 | 48 | 0 | 131 | 4300 | 65 | 0 | 263 | 3450 | 104 | 0
12.3 | 41 | 5850 | 27 | 0 | 73 | 4900 | 41 | 0 | 114 | 4300 | 56 | 0 | 228 | 3450 | 91 | 0
13.3 | 38 | 5850 | 25 | 0 | 68 | 4900 | 38 | 0 | 105 | 4300 | 52 | 0 | 211 | 3450 | 84 | 0
15.5 | 32 | 5550 | 21 | 0 | 58 | 4650 | 31 | 0 | 91 | 4100 | 43 | 0 | 181 | 3300 | 69 | 0
16.7 | 29.9 | 6100 | 21 | 0 | 54 | 5100 | 32 | 0 | 84 | 1500 | 43 | 0 | 167 | 3600 | 69 | 0
19.3 | 25.9 | 6000 | 17.9 | 0 | 47 | 5000 | 27 | 0 | 72 | 4400 | 37 | 0 | 145 | 3500 | 58 | 0
20.9 | 23.9 | 6500 | 17.9 | 0 | 43 | 5470 | 27 | 0 | 67 | 4800 | 37 | 0 | 134 | 3840 | 59 | 0
22.6 | 22.1 | 8000 | 20.4 | 0 | 40 | 7100 | 33 | 0 | 62 | 6250 | 45 | 0 | 124 | 5050 | 72 | 0
24.5 | 20.4 | 8000 | 18.8 | 0 | 37 | 7700 | 33 | 0 | 57 | 6750 | 44 | 0 | 114 | 5500 | 72 | 0
28.2 | 17.7 | 8000 | 16.3 | 0 | 32 | 7550 | 28 | 0 | 50 | 6600 | 38 | 0 | 99 | 5350 | 61 | 0
30.6 | 16.4 | 8000 | 15.1 | 0 | 29.4 | 7400 | 25 | 0 | 46 | 6450 | 34 | 0 | 92 | 5250 | 55 | 0
35.5 | 14.4 | 8000 | 13 | 0 | 25.3 | 8000 | 23 | 0 | 39 | 7000 | 32 | 0 | 79 | 5700 | 52 | 0
38.5 | 13 | 8000 | 12 | 0 | 23.4 | 8000 | 22 | 0 | 36 | 7600 | 32 | 0 | 73 | 6150 | 51 | 0
44.5 | 11.2 | 8000 | 10.3 | 0 | 20.2 | 8000 | 18.6 | 0 | 31 | 7450 | 27 | 0 | 63 | 6050 | 44 | 0
48.2 | 10.4 | 8000 | 9.6 | 0 | 18.7 | 8000 | 17.2 | 0 | 29.1 | 8000 | 27 | 0 | 58 | 6550 | 44 | 0
55.2 | 9.1 | 8000 | 8.3 | 0 | 16.3 | 8000 | 15 | 0 | 25.4 | 7900 | 23 | 0 | 51 | 6400 | 37 | 0
59.8 | 8.4 | 8000 | 7.7 | 0 | 15.1 | 8000 | 13.9 | 0 | 23.4 | 8000 | 22 | 0 | 47 | 6950 | 37 | 0
66.8 | 7.5 | 8000 | 6.9 | 0 | 13.5 | 8000 | 12.4 | 0 | 21 | 8000 | 19.3 | 0 | 42 | 6800 | 33 | 0
72.4 | 6.9 | 8000 | 6.4 | 0 | 12.4 | 8000 | 11.4 | 0 | 19.3 | 8000 | 17.8 | 0 | 39 | 7350 | 33 | 0
82.36 | 6.1 | 8000 | 5.6 | 0 | 10.9 | 8000 | 10.1 | 0 | 17 | 8000 | 15.7 | 0 | 34 | 7200 | 28 | 0
89.2 | 5.6 | 8000 | 5.2 | 0 | 10.1 | 8000 | 9.3 | 0 | 15.7 | 8000 | 14.5 | 0 | 31 | 7800 | 28 | 0
96 | 5.2 | 8000 | 4.8 | 0 | 9.4 | 8000 | 8.6 | 0 | 14.6 | 8000 | 13.4 | 0 | 29.2 | 7500 | 25 | 0
104 | 4.8 | 8000 | 4.4 | 0 | 8.7 | 8000 | 8 | 0 | 13.5 | 8000 | 12.4 | 0 | 26.9 | 8000 | 25 | 0
116 | 4.3 | 8000 | 4 | 0 | 7.8 | 8000 | 7.1 | 0 | 12.1 | 8000 | 11.1 | 0 | 24.1 | 7950 | 22 | 0
125.6 | 4 | 8000 | 3.7 | 0 | 7.2 | 8000 | 6.6 | 0 | 11.1 | 8000 | 10.3 | 0 | 22.3 | 8000 | 21 | 0
144.7 | 3.5 | 8000 | 3.2 | 0 | 6.2 | 8000 | 5.7 | 0 | 9.7 | 8000 | 8.9 | 0 | 19.3 | 8000 | 17.8 | 0
156.8 | 3.2 | 8000 | 2.9 | 0 | 5.7 | 8000 | 5.3 | 0 | 8.9 | 8000 | 8.2 | 0 | 17.9 | 8000 | 16.4 | 0
171.3 | 2.9 | 8000 | 2.7 | 0 | 5.3 | 8000 | 4.9 | 0 | 8.2 | 8000 | 7.7 | 0 | 16.3 | 8000 | 15.4 | 0
214.7 | 2.3 | 8000 | 2.2 | 0 | 4.2 | 8000 | 3.9 | 0 | 6.5 | 8000 | 6.1 | 0 | 13 | 8000 | 12.3 | 0
232.6 | 2.1 | 8000 | 2 | 0 | 3.9 | 8000 | 3.6 | 0 | 6 | 8000 | 5.7 | 0 | 12 | 8000 | 11.3 | 0
277.3 | 1.8 | 8000 | 1.7 | 0 | 3.2 | 8000 | 3.1 | 0 | 5 | 8000 | 4.8 | 0 | 10.1 | 8000 | 9.5 | 0
300.4 | 1.7 | 8000 | 1.6 | 0 | 3 | 8000 | 2.8 | 0 | 4.7 | 8000 | 4.4 | 0 | 9.3 | 8000 | 8.8 | 0
354 | 1.4 | 8000 | 1.3 | 0 | 2.5 | 8000 | 2.4 | 0 | 4 | 8000 | 3.7 | 0 | 7.9 | 8000 | 7.4 | 0
383.5 | 1.3 | 8000 | 1.2 | 0 | 2.3 | 8000 | 2.2 | 0 | 3.7 | 8000 | 3.4 | 0 | 7.3 | 8000 | 6.9 | 0
442.1 | 1.1 | 8000 | 1.1 | 0 | 2 | 8000 | 1.9 | 0 | 3.2 | 8000 | 3 | 0 | 6.3 | 8000 | 6 | 0
478.9 | 1 | 8000 | 0.98 | 0 | 1.9 | 8000 | 1.8 | 0 | 2.9 | 8000 | 2.8 | 0 | 5.8 | 8000 | 5.5 | 0
560.5 | 0.89 | 8000 | 0.84 | 0 | 1.6 | 8000 | 1.5 | 0 | 2.5 | 8000 | 2.4 | 0 | 5 | 8000 | 4.7 | 0
607.2 | 0.82 | 8000 | 0.78 | 0 | 1.5 | 8000 | 1.4 | 0 | 2.3 | 8000 | 2.2 | 0 | 4.6 | 8000 | 4.3 | 0
703.5 | 0.71 | 8000 | 0.67 | 0 | 1.3 | 8000 | 1.2 | 0 | 2 | 8000 | 1.9 | 0 | 4 | 8000 | 3.7 | 0
762.1 | 0.66 | 8000 | 0.62 | 0 | 1.2 | 8000 | 1.1 | 0 | 1.8 | 8000 | 1.7 | 0 | 3.7 | 8000 | 3.5 | 0
829.5 | 0.6 | 8000 | 0.57 | 0 | 1.1 | 8000 | 1 | 0 | 1.7 | 8000 | 1.6 | 0 | 3.4 | 8000 | 3.2 | 0
898.7 | 0.56 | 8000 | 0.52 | 0 | 1 | 8000 | 0.94 | 0 | 1.6 | 8000 | 1.5 | 0 | 3.1 | 8000 | 2.9 | 0
1001 | 0.5 | 8000 | 0.47 | 0 | 0.9 | 8000 | 0.85 | 0 | 1.4 | 8000 | 1.3 | 0 | 2.8 | 8000 | 2.6 | 0
1085 | 0.46 | 8000 | 0.43 | 0 | 0.83 | 8000 | 0.78 | 0 | 1.3 | 8000 | 1.2 | 0 | 2.6 | 8000 | 2.4 | 0
1237 | 0.4 | 8000 | 0.38 | 0 | 0.73 | 8000 | 0.68 | 0 | 1.1 | 8000 | 1.1 | 0 | 2.3 | 8000 | 2.1 | 0
1340 | 0.37 | 8000 | 0.35 | 0 | 0.67 | 8000 | 0.63 | 0 | 1 | 8000 | 0.98 | 0 | 2.1 | 8000 | 2 | 0
1438 | 0.35 | 8000 | 0.33 | 0 | 0.63 | 8000 | 0.59 | 0 | 0.97 | 8000 | 0.92 | 0 | 1.9 | 8000 | 1.8 | 0
1558 | 0.32 | 8000 | 0.3 | 0 | 0.58 | 8000 | 0.54 | 0 | 0.9 | 8000 | 0.85 | 0 | 1.8 | 8000 | 1.7 | 0

## A 90
Max Rated Torque (Nm) | 14000 | Torque Tables and Ratings at Various Input Speeds | [10 empty] | Output Shaft Size (mm) | 90 | 100
A 90 | 8 Pole (500rpm) |  |  |  | 6 Pole (900rpm) |  |  |  | 4 Pole (1400rpm) |  |  |  | 2 Pole (2800rpm)
Ratio | Output Speed (rpm) | Max Output Torque (Nm) | Max Input Power (kW) | Dynamic Efficiency (%) | Output Speed (rpm) | Max Output Torque (Nm) | Max Input Power (kW) | Dynamic Efficiency (%) | Output Speed (rpm) | Max Output Torque (Nm) | Max Input Power (kW) | Dynamic Efficiency (%) | Output Speed (rpm) | Max Output Torque (Nm) | Max Input Power (kW) | Dynamic Efficiency (%)
9.7 | 52 | 9050 | 54 | 0 | 93 | 9050 | 97 | 0 | 145 | 9050 | 151 | 0 | 289 | 7800 | 260 | 0
10.5 | 48 | 9800 | 54 | 0 | 86 | 9800 | 97 | 0 | 134 | 9800 | 151 | 0 | 267 | 8350 | 257 | 0
12.6 | 40 | 11800 | 54 | 0 | 71 | 11800 | 97 | 0 | 111 | 10450 | 133 | 0 | 221 | 8500 | 217 | 0
13.7 | 37 | 12800 | 54 | 0 | 66 | 12750 | 96 | 0 | 102 | 11150 | 131 | 0 | 204 | 8050 | 189 | 0
15.6 | 32 | 11550 | 43 | 0 | 58 | 11550 | 77 | 0 | 90 | 10950 | 113 | 0 | 180 | 8900 | 184 | 0
16.9 | 29.6 | 12500 | 43 | 0 | 53 | 12500 | 77 | 0 | 83 | 11850 | 113 | 0 | 166 | 9650 | 184 | 0
19.4 | 25 | 11550 | 34 | 0 | 46 | 11550 | 62 | 0 | 72 | 11550 | 96 | 0 | 144 | 9400 | 156 | 0
21 | 23.8 | 12400 | 34 | 0 | 43 | 12400 | 61 | 0 | 67 | 12400 | 95 | 0 | 133 | 10150 | 156 | 0
22.3 | 22.5 | 14000 | 36 | 0 | 40 | 13850 | 64 | 0 | 63 | 12150 | 88 | 0 | 126 | 9850 | 143 | 0
24.1 | 20.7 | 14000 | 33 | 0 | 37 | 14000 | 60 | 0 | 58 | 13150 | 88 | 0 | 116 | 10700 | 143 | 0
29.1 | 17.2 | 14000 | 28 | 0 | 31 | 14000 | 50 | 0 | 48 | 13000 | 72 | 0 | 96 | 10550 | 117 | 0
31.5 | 15.9 | 14000 | 26 | 0 | 28.6 | 14000 | 46 | 0 | 44 | 14000 | 72 | 0 | 89 | 11450 | 117 | 0
35.8 | 14 | 14000 | 23 | 0 | 25.1 | 14000 | 40 | 0 | 39 | 13750 | 62 | 0 | 78 | 11150 | 100 | 0
38.8 | 12.9 | 14000 | 21 | 0 | 23.2 | 14000 | 37 | 0 | 36 | 14000 | 58 | 0 | 72 | 12100 | 100 | 0
44.6 | 11.2 | 14000 | 18.1 | 0 | 20.2 | 14000 | 33 | 0 | 31 | 14000 | 51 | 0 | 63 | 11800 | 85 | 0
48.3 | 10.4 | 14000 | 16.7 | 0 | 18.6 | 14000 | 30 | 0 | 29 | 14000 | 47 | 0 | 58 | 12800 | 85 | 0
55 | 9.1 | 14000 | 14.6 | 0 | 16.4 | 14000 | 26 | 0 | 25.4 | 14000 | 41 | 0 | 51 | 12550 | 73 | 0
59.6 | 8.4 | 14000 | 13.5 | 0 | 15.1 | 14000 | 24 | 0 | 23.5 | 14000 | 38 | 0 | 47 | 13550 | 73 | 0
68.8 | 7.3 | 14000 | 11.7 | 0 | 13.1 | 14000 | 21 | 0 | 20.4 | 14000 | 33 | 0 | 41 | 13350 | 63 | 0
74.5 | 6.7 | 14000 | 10.8 | 0 | 12.1 | 14000 | 19.5 | 0 | 18.8 | 14000 | 30 | 0 | 38 | 14000 | 61 | 0
80.4 | 6.2 | 14000 | 10 | 0 | 11.2 | 14000 | 18 | 0 | 17.4 | 14000 | 28 | 0 | 35 | 13900 | 56 | 0
87.1 | 5.7 | 14000 | 9.3 | 0 | 10.3 | 14000 | 16.7 | 0 | 16.1 | 14000 | 26 | 0 | 32 | 14000 | 52 | 0
98.6 | 5.1 | 14000 | 8.2 | 0 | 9.1 | 14000 | 14.7 | 0 | 14.2 | 14000 | 23 | 0 | 28.4 | 14000 | 46 | 0
106.8 | 4.7 | 14000 | 7.5 | 0 | 8.4 | 14000 | 13.6 | 0 | 13.1 | 14000 | 21 | 0 | 26.2 | 14000 | 42 | 0
116.9 | 4.3 | 14000 | 6.9 | 0 | 7.7 | 14000 | 12.4 | 0 | 12 | 14000 | 19.3 | 0 | 24 | 14000 | 39 | 0
126.6 | 3.9 | 14000 | 6.4 | 0 | 7.1 | 14000 | 11.4 | 0 | 11.1 | 13150 | 16.7 | 0 | 22.1 | 10650 | 27 | 0
139.4 | 3.6 | 14000 | 5.8 | 0 | 6.5 | 14000 | 10.4 | 0 | 10 | 12750 | 14.7 | 0 | 20.1 | 10350 | 24 | 0
151 | 3.3 | 14000 | 5.3 | 0 | 6 | 14000 | 9.6 | 0 | 9.3 | 13800 | 14.7 | 0 | 18.5 | 11200 | 24 | 0
166.1 | 3 | 14000 | 5 | 0 | 5.4 | 14000 | 8.9 | 0 | 8.4 | 14000 | 13.9 | 0 | 16.9 | 14000 | 28 | 0
180 | 2.8 | 14000 | 4.6 | 0 | 5 | 14000 | 8.2 | 0 | 7.8 | 14000 | 12.8 | 0 | 15.6 | 14000 | 26 | 0
209 | 2.4 | 14000 | 3.9 | 0 | 4.3 | 14000 | 7.1 | 0 | 6.7 | 14000 | 11 | 0 | 13.4 | 14000 | 22 | 0
226.4 | 2.2 | 14000 | 3.6 | 0 | 4 | 14000 | 6.5 | 0 | 6.2 | 14000 | 10.2 | 0 | 12.4 | 14000 | 20 | 0
281.4 | 1.8 | 14000 | 2.9 | 0 | 3.2 | 14000 | 5.3 | 0 | 5 | 14000 | 8.2 | 0 | 9.9 | 14000 | 16.4 | 0
304.9 | 1.6 | 14000 | 2.7 | 0 | 3 | 14000 | 4.9 | 0 | 4.6 | 14000 | 7.6 | 0 | 9.2 | 14000 | 15.1 | 0
355.8 | 1.4 | 14000 | 2.3 | 0 | 2.5 | 14000 | 4.2 | 0 | 3.9 | 14000 | 6.5 | 0 | 7.9 | 14000 | 13 | 0
385.4 | 1.3 | 14000 | 2.1 | 0 | 2.3 | 14000 | 3.8 | 0 | 3.6 | 14000 | 6 | 0 | 7.3 | 14000 | 12 | 0
449.2 | 1.1 | 14000 | 1.8 | 0 | 2 | 14000 | 3.3 | 0 | 3.1 | 14000 | 5.1 | 0 | 6.2 | 14000 | 10.3 | 0
486.6 | 1 | 14000 | 1.7 | 0 | 1.8 | 14000 | 3 | 0 | 2.9 | 14000 | 4.7 | 0 | 5.8 | 14000 | 9.5 | 0
555.3 | 0.9 | 14000 | 1.5 | 0 | 1.6 | 14000 | 2.7 | 0 | 2.5 | 14000 | 4.2 | 0 | 5 | 14000 | 8.3 | 0
601.6 | 0.83 | 14000 | 1.4 | 0 | 1.5 | 14000 | 2.5 | 0 | 2.3 | 14000 | 3.8 | 0 | 4.7 | 14000 | 7.7 | 0
707.9 | 0.71 | 14000 | 1.2 | 0 | 1.3 | 14000 | 2.1 | 0 | 2 | 14000 | 3.3 | 0 | 4 | 14000 | 6.5 | 0
766.9 | 0.65 | 14000 | 1.1 | 0 | 1.2 | 14000 | 1.9 | 0 | 1.8 | 14000 | 3 | 0 | 3.7 | 14000 | 6 | 0
865.1 | 0.58 | 14000 | 0.95 | 0 | 1 | 14000 | 1.7 | 0 | 1.6 | 14000 | 2.7 | 0 | 3.2 | 14000 | 5.3 | 0
937.2 | 0.53 | 14000 | 0.88 | 0 | 0.96 | 14000 | 1.6 | 0 | 1.5 | 14000 | 2.5 | 0 | 3 | 14000 | 4.9 | 0
1025 | 0.49 | 14000 | 0.8 | 0 | 0.88 | 14000 | 1.4 | 0 | 1.4 | 14000 | 2.2 | 0 | 2.7 | 14000 | 4.5 | 0
1111 | 0.45 | 14000 | 0.74 | 0 | 0.81 | 14000 | 1.3 | 0 | 1.3 | 14000 | 2.1 | 0 | 2.5 | 14000 | 4.2 | 0
1222 | 0.41 | 14000 | 0.67 | 0 | 0.74 | 14000 | 1.2 | 0 | 1.1 | 14000 | 1.9 | 0 | 2.3 | 14000 | 3.8 | 0
1324 | 0.38 | 14000 | 0.62 | 0 | 0.68 | 14000 | 1.1 | 0 | 1.1 | 14000 | 1.7 | 0 | 2.1 | 14000 | 3.5 | 0
1507 | 0.33 | 14000 | 0.55 | 0 | 0.6 | 14000 | 0.98 | 0 | 0.93 | 14000 | 1.5 | 0 | 1.9 | 14000 | 3.1 | 0
1632 | 0.31 | 14000 | 0.5 | 0 | 0.55 | 14000 | 0.91 | 0 | 0.86 | 14000 | 1.4 | 0 | 1.7 | 14000 | 2.8 | 0