## C 12
Max Rated Torque (Nm) | 100 | Torque Tables and Ratings at Various Input Speeds | [10 empty] | Output Shaft Size (mm) | 20
C 12 | 8 Pole (500rpm) |  |  |  | 6 Pole (900rpm) |  |  |  | 4 Pole (1400rpm) |  |  |  | 2 Pole (2800rpm)
Ratio | Output Speed (rpm) | Max Output Torque (Nm) | Max Input Power (kW) | Dynamic Efficiency (%) | Output Speed (rpm) | Max Output Torque (Nm) | Max Input Power (kW) | Dynamic Efficiency (%) | Output Speed (rpm) | Max Output Torque (Nm) | Max Input Power (kW) | Dynamic Efficiency (%) | Output Speed (rpm) | Max Output Torque (Nm) | Max Input Power (kW) | Dynamic Efficiency (%)
2.8 | 181 | 53 | 1.1 | 0 | 325 | 43 | 1.5 | 0 | 506 | 37 | 2.1 | 0 | 1012 | 30 | 3.3 | 0
3.2 | 156 | 57 | 1 | 0 | 281 | 46 | 1.4 | 0 | 436 | 40 | 1.9 | 0 | 873 | 32 | 3.1 | 0
3.7 | 137 | 60 | 0.91 | 0 | 246 | 49 | 1.3 | 0 | 383 | 42 | 1.8 | 0 | 767 | 34 | 2.9 | 0
4.3 | 116 | 64 | 0.82 | 0 | 209 | 52 | 1.2 | 0 | 325 | 45 | 1.6 | 0 | 649 | 36 | 2.6 | 0
4.9 | 103 | 67 | 0.76 | 0 | 185 | 55 | 1.1 | 0 | 288 | 48 | 1.5 | 0 | 575 | 38 | 2.4 | 0
5.6 | 59 | 69 | 0.68 | 0 | 161 | 58 | 1 | 0 | 250 | 51 | 1.4 | 0 | 500 | 40 | 2.2 | 0
6.2 | 80 | 70 | 0.62 | 0 | 144 | 61 | 1 | 0 | 225 | 53 | 1.3 | 0 | 449 | 42 | 2.1 | 0
7.6 | 66 | 79 | 0.57 | 0 | 118 | 65 | 0.85 | 0 | 184 | 56 | 1.1 | 0 | 367 | 45 | 1.8 | 0
8.8 | 57 | 84 | 0.52 | 0 | 102 | 59 | 0.77 | 0 | 158 | 59 | 1 | 0 | 317 | 47 | 1.6 | 0
10.1 | 50 | 88 | 0.48 | 0 | 89 | 72 | 0.71 | 0 | 139 | 63 | 0.97 | 0 | 278 | 49 | 1.5 | 0
11.9 | 42 | 89 | 0.41 | 0 | 76 | 77 | 0.64 | 0 | 118 | 67 | 0.87 | 0 | 236 | 53 | 1.4 | 0
13.4 | 37 | 90 | 0.37 | 0 | 67 | 81 | 0.6 | 0 | 104 | 70 | 0.81 | 0 | 209 | 55 | 1.3 | 0
15.4 | 32 | 89 | 0.32 | 0 | 58 | 85 | 0.55 | 0 | 91 | 73 | 0.73 | 0 | 182 | 58 | 1.2 | 0
17.2 | 29.1 | 90 | 0.29 | 0 | 52 | 88 | 0.51 | 0 | 82 | 76 | 0.68 | 0 | 163 | 60 | 1.1 | 0
18.4 | 27.2 | 89 | 0.27 | 0 | 49 | 88 | 0.47 | 0 | 76 | 78 | 0.65 | 0 | 152 | 62 | 1 | 0
20.6 | 24.2 | 89 | 0.24 | 0 | 44 | 89 | 0.43 | 0 | 68 | 82 | 0.61 | 0 | 136 | 65 | 1 | 0
23.2 | 21.5 | 89 | 0.21 | 0 | 39 | 89 | 0.38 | 0 | 60 | 85 | 0.56 | 0 | 120 | 67 | 0.89 | 0
25.4 | 19.7 | 89 | 0.19 | 0 | 35 | 89 | 0.35 | 0 | 55 | 88 | 0.54 | 0 | 110 | 69 | 0.84 | 0
29.5 | 16.9 | 100 | 0.19 | 0 | 31 | 100 | 0.34 | 0 | 47 | 93 | 0.49 | 0 | 95 | 74 | 0.77 | 0
32.8 | 15.3 | 90 | 0.15 | 0 | 27.5 | 90 | 0.27 | 0 | 43 | 90 | 0.42 | 0 | 85 | 75 | 0.71 | 0
37 | 13.5 | 90 | 0.13 | 0 | 24.3 | 90 | 0.24 | 0 | 38 | 90 | 0.38 | 0 | 76 | 79 | 0.66 | 0
42.3 | 11.8 | 100 | 0.13 | 0 | 21.3 | 100 | 0.23 | 0 | 33 | 100 | 0.36 | 0 | 66 | 84 | 0.61 | 0
47.6 | 10.5 | 90 | 0.1 | 0 | 18.9 | 90 | 0.19 | 0 | 29.4 | 90 | 0.29 | 0 | 59 | 85 | 0.55 | 0
55.2 | 9.1 | 90 | 0.09 | 0 | 16.3 | 90 | 0.16 | 0 | 25.2 | 90 | 0.25 | 0 | 51 | 89 | 0.5 | 0
66.2 | 7.6 | 90 | 0.07 | 0 | 13.6 | 90 | 0.13 | 0 | 21.2 | 90 | 0.21 | 0 | 42 | 86 | 0.4 | 0

## C 22
Max Rated Torque (Nm) | 200 | Torque Tables and Ratings at Various Input Speeds | [10 empty] | Output Shaft Size (mm) | 25
C 22 | 8 Pole (500rpm) |  |  |  | 6 Pole (900rpm) |  |  |  | 4 Pole (1400rpm) |  |  |  | 2 Pole (2800rpm)
Ratio | Output Speed (rpm) | Max Output Torque (Nm) | Max Input Power (kW) | Dynamic Efficiency (%) | Output Speed (rpm) | Max Output Torque (Nm) | Max Input Power (kW) | Dynamic Efficiency (%) | Output Speed (rpm) | Max Output Torque (Nm) | Max Input Power (kW) | Dynamic Efficiency (%) | Output Speed (rpm) | Max Output Torque (Nm) | Max Input Power (kW) | Dynamic Efficiency (%)
2.7 | 184 | 100 | 2 | 0 | 331 | 95 | 3.5 | 0 | 514 | 80 | 4.5 | 0 | 1029 | 65 | 7.4 | 0
3.3 | 150 | 103 | 1.7 | 0 | 271 | 100 | 3 | 0 | 421 | 85 | 3.9 | 0 | 842 | 68 | 6.3 | 0
3.7 | 135 | 105 | 1.6 | 0 | 243 | 105 | 2.8 | 0 | 378 | 90 | 3.7 | 0 | 755 | 70 | 5.8 | 0
4.3 | 117 | 105 | 1.4 | 0 | 211 | 105 | 2.4 | 0 | 329 | 94 | 3.4 | 0 | 658 | 75 | 5.4 | 0
4.8 | 105 | 105 | 1.2 | 0 | 189 | 105 | 2.2 | 0 | 294 | 100 | 3.2 | 0 | 587 | 80 | 5.2 | 0
5.6 | 59 | 112 | 1.1 | 0 | 161 | 105 | 1.9 | 0 | 250 | 102 | 2.8 | 0 | 501 | 82 | 4.5 | 0
6.1 | 82 | 116 | 1.1 | 0 | 148 | 110 | 1.8 | 0 | 230 | 105 | 2.7 | 0 | 460 | 85 | 4.3 | 0
7.1 | 71 | 180 | 1.4 | 0 | 127 | 150 | 2.1 | 0 | 198 | 130 | 2.8 | 0 | 395 | 105 | 4.6 | 0
8.7 | 58 | 190 | 1.2 | 0 | 104 | 160 | 1.8 | 0 | 162 | 138 | 2.5 | 0 | 324 | 110 | 3.9 | 0
9.6 | 52 | 200 | 1.1 | 0 | 93 | 170 | 1.7 | 0 | 145 | 145 | 2.3 | 0 | 290 | 115 | 3.7 | 0
11.1 | 45 | 200 | 0.99 | 0 | 81 | 176 | 1.6 | 0 | 126 | 153 | 2.1 | 0 | 253 | 120 | 3.3 | 0
12.4 | 40 | 200 | 0.89 | 0 | 73 | 185 | 1.5 | 0 | 113 | 160 | 2 | 0 | 226 | 125 | 3.1 | 0
14.5 | 34 | 200 | 0.76 | 0 | 62 | 193 | 1.3 | 0 | 96 | 168 | 1.8 | 0 | 193 | 133 | 2.8 | 0
15.8 | 32 | 200 | 0.7 | 0 | 57 | 200 | 1.3 | 0 | 88 | 175 | 1.7 | 0 | 177 | 140 | 2.7 | 0
18.1 | 27.6 | 200 | 0.61 | 0 | 50 | 200 | 1.1 | 0 | 77 | 183 | 1.6 | 0 | 154 | 145 | 2.5 | 0
20 | 25 | 200 | 0.55 | 0 | 45 | 200 | 0.99 | 0 | 70 | 190 | 1.5 | 0 | 140 | 150 | 2.3 | 0
21.5 | 23.3 | 200 | 0.51 | 0 | 42 | 200 | 0.92 | 0 | 65 | 194 | 1.4 | 0 | 131 | 153 | 2.2 | 0
24.3 | 20.6 | 200 | 0.45 | 0 | 37 | 200 | 0.82 | 0 | 58 | 200 | 1.3 | 0 | 115 | 160 | 2 | 0
27.2 | 18.4 | 200 | 0.41 | 0 | 33 | 200 | 0.73 | 0 | 52 | 200 | 1.1 | 0 | 103 | 166 | 1.9 | 0
29.6 | 16.9 | 200 | 0.37 | 0 | 30 | 200 | 0.67 | 0 | 47 | 200 | 1 | 0 | 95 | 175 | 1.8 | 0
33.1 | 15.1 | 200 | 0.33 | 0 | 27.2 | 200 | 0.6 | 0 | 42 | 200 | 0.93 | 0 | 85 | 178 | 1.7 | 0
36.8 | 13.6 | 200 | 0.3 | 0 | 24.5 | 200 | 0.54 | 0 | 38 | 200 | 0.84 | 0 | 76 | 185 | 1.6 | 0
43.3 | 11.6 | 190 | 0.24 | 0 | 20.8 | 190 | 0.44 | 0 | 32 | 190 | 0.68 | 0 | 65 | 185 | 1.3 | 0
48.6 | 10.3 | 170 | 0.19 | 0 | 18.5 | 160 | 0.33 | 0 | 28.8 | 155 | 0.49 | 0 | 58 | 150 | 0.95 | 0
54.7 | 9.1 | 170 | 0.17 | 0 | 16.4 | 160 | 0.29 | 0 | 25.6 | 155 | 0.44 | 0 | 51 | 150 | 0.85 | 0
63.3 | 7.9 | 140 | 0.12 | 0 | 14.2 | 135 | 0.21 | 0 | 22.1 | 130 | 0.32 | 0 | 44 | 125 | 0.61 | 0
60 | 8.3 | 200 | 0.18 | 0 | 15 | 190 | 0.31 | 0 | 23.3 | 190 | 0.49 | 0 | 47 | 180 | 0.93 | 0
65.3 | 7.7 | 200 | 0.17 | 0 | 13.8 | 200 | 0.31 | 0 | 24.4 | 200 | 0.47 | 0 | 43 | 200 | 0.94 | 0
74.8 | 6.7 | 200 | 0.15 | 0 | 12 | 200 | 0.27 | 0 | 18.7 | 200 | 0.41 | 0 | 37 | 200 | 0.83 | 0
82.6 | 6.1 | 200 | 0.14 | 0 | 10.9 | 200 | 0.25 | 0 | 16.9 | 200 | 0.37 | 0 | 34 | 200 | 0.75 | 0
88.5 | 5.6 | 200 | 0.12 | 0 | 10.2 | 200 | 0.22 | 0 | 15.8 | 200 | 0.35 | 0 | 32 | 200 | 0.7 | 0
100.2 | 5 | 200 | 0.11 | 0 | 9 | 200 | 0.2 | 0 | 14 | 200 | 0.31 | 0 | 28 | 200 | 0.62 | 0
112 | 4.5 | 200 | 0.1 | 0 | 8 | 200 | 0.18 | 0 | 12.5 | 200 | 0.28 | 0 | 25 | 200 | 0.55 | 0
122.2 | 4.1 | 200 | 0.09 | 0 | 7.4 | 200 | 0.17 | 0 | 11.5 | 200 | 0.25 | 0 | 22.9 | 200 | 0.51 | 0
136.5 | 3.7 | 200 | 0.08 | 0 | 6.6 | 200 | 0.15 | 0 | 10.3 | 200 | 0.23 | 0 | 20.5 | 200 | 0.45 | 0
151.7 | 3.3 | 200 | 0.07 | 0 | 5.9 | 200 | 0.13 | 0 | 9.2 | 200 | 0.2 | 0 | 18.5 | 200 | 0.41 | 0
178.5 | 2.8 | 200 | 0.06 | 0 | 5 | 200 | 0.11 | 0 | 7.8 | 200 | 0.17 | 0 | 15.7 | 200 | 0.35 | 0
200.7 | 2.5 | 200 | 0.05 | 0 | 4.5 | 195 | 0.1 | 0 | 7 | 190 | 0.15 | 0 | 14 | 190 | 0.29 | 0
225.8 | 2.2 | 200 | 0.05 | 0 | 4 | 195 | 0.09 | 0 | 6.2 | 185 | 0.13 | 0 | 12.4 | 180 | 0.25 | 0
261 | 1.9 | 165 | 0.04 | 0 | 3.4 | 160 | 0.06 | 0 | 5.4 | 155 | 0.09 | 0 | 10.7 | 145 | 0.17 | 0

## C 32
Max Rated Torque (Nm) | 300 | Torque Tables and Ratings at Various Input Speeds | [10 empty] | Output Shaft Size (mm) | 30
C 32 | 8 Pole (500rpm) |  |  |  | 6 Pole (900rpm) |  |  |  | 4 Pole (1400rpm) |  |  |  | 2 Pole (2800rpm)
Ratio | Output Speed (rpm) | Max Output Torque (Nm) | Max Input Power (kW) | Dynamic Efficiency (%) | Output Speed (rpm) | Max Output Torque (Nm) | Max Input Power (kW) | Dynamic Efficiency (%) | Output Speed (rpm) | Max Output Torque (Nm) | Max Input Power (kW) | Dynamic Efficiency (%) | Output Speed (rpm) | Max Output Torque (Nm) | Max Input Power (kW) | Dynamic Efficiency (%)
2.9 | 174 | 155 | 3 | 0 | 313 | 150 | 5.2 | 0 | 486 | 130 | 7 | 0 | 973 | 105 | 11.3 | 0
3.4 | 147 | 167 | 2.7 | 0 | 264 | 152 | 4.4 | 0 | 411 | 138 | 6.2 | 0 | 821 | 116 | 10.5 | 0
3.7 | 134 | 175 | 2.6 | 0 | 241 | 155 | 4.1 | 0 | 375 | 150 | 6.2 | 0 | 750 | 120 | 9.9 | 0
4.5 | 111 | 188 | 2.3 | 0 | 200 | 158 | 3.5 | 0 | 311 | 152 | 5.2 | 0 | 622 | 129 | 8.8 | 0
5 | 101 | 198 | 2.2 | 0 | 182 | 162 | 3.2 | 0 | 283 | 155 | 4.8 | 0 | 565 | 135 | 8.4 | 0
5.7 | 88 | 198 | 1.9 | 0 | 159 | 171 | 3 | 0 | 248 | 155 | 4.2 | 0 | 495 | 141 | 7.7 | 0
6.3 | 80 | 200 | 1.8 | 0 | 144 | 178 | 2.8 | 0 | 223 | 155 | 3.8 | 0 | 447 | 150 | 7.4 | 0
7.2 | 70 | 285 | 2.2 | 0 | 126 | 235 | 3.3 | 0 | 195 | 200 | 4.3 | 0 | 391 | 160 | 6.9 | 0
8.5 | 59 | 288 | 1.9 | 0 | 106 | 124 | 2.9 | 0 | 165 | 209 | 3.8 | 0 | 330 | 168 | 6.1 | 0
9.3 | 54 | 300 | 1.8 | 0 | 97 | 160 | 2.8 | 0 | 151 | 220 | 3.7 | 0 | 301 | 175 | 5.8 | 0
11.2 | 45 | 300 | 1.5 | 0 | 80 | 272 | 2.4 | 0 | 125 | 231 | 3.2 | 0 | 250 | 187 | 5.2 | 0
12.3 | 41 | 300 | 1.3 | 0 | 73 | 285 | 2.3 | 0 | 114 | 245 | 3.1 | 0 | 227 | 195 | 4.9 | 0
14.1 | 36 | 300 | 1.2 | 0 | 64 | 290 | 2 | 0 | 99 | 251 | 2.8 | 0 | 199 | 205 | 4.5 | 0
15.6 | 32 | 300 | 1.1 | 0 | 58 | 300 | 1.9 | 0 | 90 | 270 | 2.7 | 0 | 180 | 215 | 4.3 | 0
18.2 | 27.5 | 300 | 0.91 | 0 | 50 | 300 | 1.6 | 0 | 77 | 275 | 2.3 | 0 | 154 | 223 | 3.8 | 0
20.1 | 24.9 | 300 | 0.82 | 0 | 45 | 300 | 1.5 | 0 | 70 | 295 | 2.3 | 0 | 139 | 235 | 3.6 | 0
22.9 | 21.8 | 300 | 0.72 | 0 | 39 | 300 | 1.3 | 0 | 61 | 295 | 2 | 0 | 122 | 240 | 3.2 | 0
25.1 | 19.9 | 300 | 0.66 | 0 | 36 | 300 | 1.2 | 0 | 56 | 300 | 1.8 | 0 | 111 | 250 | 3.1 | 0
26.9 | 18.6 | 300 | 0.61 | 0 | 33 | 300 | 1.1 | 0 | 52 | 300 | 1.7 | 0 | 104 | 255 | 2.9 | 0
29.8 | 16.8 | 300 | 0.56 | 0 | 30 | 300 | 1 | 0 | 47 | 300 | 1.6 | 0 | 94 | 265 | 2.7 | 0
33.1 | 15.1 | 300 | 0.5 | 0 | 27.2 | 300 | 0.9 | 0 | 42 | 300 | 1.4 | 0 | 85 | 270 | 2.5 | 0
36.1 | 13.9 | 300 | 0.46 | 0 | 24.9 | 300 | 0.82 | 0 | 39 | 300 | 1.3 | 0 | 78 | 280 | 2.4 | 0
40.7 | 12.3 | 300 | 0.41 | 0 | 22.1 | 300 | 0.73 | 0 | 34 | 300 | 1.1 | 0 | 69 | 290 | 2.2 | 0
5.3 | 11 | 300 | 0.37 | 0 | 19.9 | 300 | 0.66 | 0 | 31 | 300 | 1 | 0 | 62 | 300 | 2 | 0
52.4 | 9.5 | 300 | 0.32 | 0 | 17.2 | 300 | 0.57 | 0 | 26.7 | 300 | 0.88 | 0 | 53 | 300 | 1.8 | 0
59.4 | 8.4 | 230 | 0.21 | 0 | 15.2 | 220 | 0.37 | 0 | 23.6 | 215 | 0.56 | 0 | 47 | 205 | 1.1 | 0
66.8 | 7.5 | 230 | 0.19 | 0 | 13.5 | 220 | 0.33 | 0 | 21 | 215 | 0.5 | 0 | 42 | 205 | 0.95 | 0
74.7 | 6.7 | 300 | 0.22 | 0 | 12 | 290 | 0.38 | 0 | 18.7 | 290 | 0.6 | 0 | 37 | 280 | 1.2 | 0
82.6 | 6.1 | 300 | 0.2 | 0 | 10.9 | 300 | 0.36 | 0 | 17 | 300 | 0.56 | 0 | 34 | 300 | 1.1 | 0
94.2 | 5.3 | 300 | 0.18 | 0 | 9.6 | 300 | 0.32 | 0 | 14.9 | 300 | 0.49 | 0 | 29.7 | 300 | 0.98 | 0
103.3 | 4.8 | 300 | 0.16 | 0 | 8.7 | 300 | 0.29 | 0 | 13.6 | 300 | 0.45 | 0 | 21.7 | 300 | 0.9 | 0
110.6 | 4.5 | 300 | 0.15 | 0 | 8.1 | 300 | 0.27 | 0 | 12.7 | 300 | 0.42 | 0 | 25.6 | 300 | 0.84 | 0
122.4 | 4.1 | 300 | 0.14 | 0 | 7.4 | 300 | 0.24 | 0 | 11.4 | 300 | 0.38 | 0 | 22.9 | 300 | 0.76 | 0
136 | 3.7 | 300 | 0.12 | 0 | 6.6 | 300 | 0.22 | 0 | 10.3 | 300 | 0.34 | 0 | 20.6 | 300 | 0.68 | 0
148.4 | 3.4 | 300 | 0.11 | 0 | 6.1 | 300 | 0.2 | 0 | 9.4 | 300 | 0.31 | 0 | 18.9 | 300 | 0.62 | 0
167.4 | 3 | 300 | 0.1 | 0 | 5.4 | 300 | 0.18 | 0 | 8.4 | 300 | 0.28 | 0 | 16.7 | 300 | 0.55 | 0
186 | 2.7 | 300 | 0.09 | 0 | 4.8 | 300 | 0.16 | 0 | 7.5 | 300 | 0.25 | 0 | 15.1 | 300 | 0.5 | 0
215.6 | 2.3 | 300 | 0.08 | 0 | 4.2 | 300 | 0.14 | 0 | 6.55 | 300 | 0.21 | 0 | 3 | 300 | 0.43 | 0
244.2 | 2 | 275 | 0.06 | 0 | 3.7 | 260 | 0.11 | 0 | 5.7 | 255 | 0.16 | 0 | 11.5 | 240 | 0.3 | 0
274.7 | 1.8 | 275 | 0.06 | 0 | 3.3 | 260 | 0.09 | 0 | 5.1 | 255 | 0.14 | 0 | 10.2 | 240 | 0.27 | 0

## C 36
Max Rated Torque (Nm) | 450 | Torque Tables and Ratings at Various Input Speeds | [10 empty] | Output Shaft Size (mm) | 35
C 36 | 8 Pole (500rpm) |  |  |  | 6 Pole (900rpm) |  |  |  | 4 Pole (1400rpm) |  |  |  | 2 Pole (2800rpm)
Ratio | Output Speed (rpm) | Max Output Torque (Nm) | Max Input Power (kW) | Dynamic Efficiency (%) | Output Speed (rpm) | Max Output Torque (Nm) | Max Input Power (kW) | Dynamic Efficiency (%) | Output Speed (rpm) | Max Output Torque (Nm) | Max Input Power (kW) | Dynamic Efficiency (%) | Output Speed (rpm) | Max Output Torque (Nm) | Max Input Power (kW) | Dynamic Efficiency (%)
2.7 | 186 | 200 | 4.1 | 0 | 335 | 190 | 7 | 0 | 521 | 170 | 9.8 | 0 | 1042 | 140 | 16.1 | 0
3.2 | 157 | 200 | 3.5 | 0 | 283 | 190 | 5.9 | 0 | 440 | 177 | 8.6 | 0 | 880 | 145 | 14.1 | 0
3.5 | 143 | 200 | 3.2 | 0 | 258 | 200 | 5.7 | 0 | 402 | 185 | 8.2 | 0 | 803 | 150 | 13.3 | 0
4.2 | 119 | 200 | 2.6 | 0 | 214 | 200 | 4.7 | 0 | 333 | 192 | 7.1 | 0 | 667 | 157 | 11.5 | 0
4.6 | 108 | 200 | 2.4 | 0 | 195 | 200 | 4.3 | 0 | 303 | 200 | 6.7 | 0 | 606 | 165 | 11 | 0
5.3 | 95 | 200 | 2.1 | 0 | 171 | 200 | 3.8 | 0 | 265 | 200 | 5.8 | 0 | 530 | 167 | 9.8 | 0
5.8 | 86 | 200 | 1.9 | 0 | 154 | 200 | 3.4 | 0 | 239 | 200 | 5.3 | 0 | 479 | 170 | 9 | 0
6.8 | 84 | 380 | 3.1 | 0 | 133 | 380 | 5.6 | 0 | 206 | 355 | 8.1 | 0 | 413 | 285 | 13 | 0
8 | 62 | 380 | 2.6 | 0 | 112 | 380 | 4.7 | 0 | 274 | 365 | 7 | 0 | 349 | 197 | 11.4 | 0
8.8 | 57 | 380 | 2.4 | 0 | 102 | 380 | 4.3 | 0 | 159 | 380 | 6.7 | 0 | 318 | 310 | 10.9 | 0
10.6 | 47 | 380 | 2 | 0 | 85 | 380 | 3.6 | 0 | 132 | 380 | 5.5 | 0 | 264 | 325 | 9 | 0
11.7 | 43 | 380 | 1.8 | 0 | 77 | 380 | 3.2 | 0 | 120 | 380 | 5 | 0 | 240 | 340 | 9 | 0
13.3 | 38 | 380 | 1.6 | 0 | 68 | 380 | 2.8 | 0 | 105 | 380 | 4.4 | 0 | 210 | 350 | 8.1 | 0
14.8 | 34 | 380 | 1.4 | 0 | 61 | 380 | 2.6 | 0 | 95 | 380 | 4 | 0 | 190 | 360 | 7.5 | 0
17.2 | 29.1 | 380 | 1.2 | 0 | 52 | 380 | 2.2 | 0 | 81 | 380 | 3.4 | 0 | 163 | 370 | 6.6 | 0
19 | 26.3 | 380 | 1.1 | 0 | 47 | 380 | 2 | 0 | 71 | 380 | 3.1 | 0 | 147 | 380 | 6.2 | 0
22.1 | 22.6 | 450 | 1.1 | 0 | 41 | 450 | 2 | 0 | 63 | 430 | 3 | 0 | 127 | 340 | 4.7 | 0
26.2 | 19.1 | 450 | 0.95 | 0 | 34 | 450 | 1.7 | 0 | 53 | 440 | 2.6 | 0 | 107 | 355 | 4.2 | 0
28.7 | 17.4 | 450 | 0.86 | 0 | 31 | 450 | 1.6 | 0 | 49 | 450 | 2.4 | 0 | 98 | 385 | 4.1 | 0
34.6 | 14.5 | 450 | 0.72 | 0 | 26 | 450 | 1.3 | 0 | 40 | 450 | 2 | 0 | 81 | 400 | 3.6 | 0
38.1 | 13.1 | 450 | 0.65 | 0 | 23.6 | 450 | 1.2 | 0 | 37 | 450 | 1.8 | 0 | 74 | 435 | 3.5 | 0
43.5 | 11.5 | 450 | 0.57 | 0 | 20.7 | 450 | 1 | 0 | 32 | 450 | 1.6 | 0 | 64 | 440 | 3.1 | 0
48.2 | 10.4 | 450 | 0.52 | 0 | 18.7 | 450 | 0.93 | 0 | 29.1 | 450 | 1.4 | 0 | 58 | 450 | 2.9 | 0
56.2 | 8.9 | 450 | 0.44 | 0 | 16 | 450 | 0.79 | 0 | 24.9 | 450 | 1.2 | 0 | 50 | 450 | 2.5 | 0
62 | 8.1 | 450 | 0.4 | 0 | 14.5 | 450 | 0.72 | 0 | 22.6 | 450 | 1.1 | 0 | 45 | 450 | 2.2 | 0
70.8 | 7.1 | 450 | 0.35 | 0 | 12.7 | 450 | 0.63 | 0 | 19.8 | 450 | 0.98 | 0 | 40 | 450 | 2 | 0
77.6 | 64 | 450 | 0.32 | 0 | 11.6 | 450 | 0.58 | 0 | 18 | 450 | 0.9 | 0 | 36 | 450 | 18 | 0
83.1 | 6 | 450 | 0.3 | 0 | 10.8 | 450 | 0.54 | 0 | 16.8 | 450 | 0.84 | 0 | 34 | 450 | 1.7 | 0
91.9 | 5.4 | 450 | 0.27 | 0 | 9.8 | 450 | 0.49 | 0 | 15.2 | 450 | 0.76 | 0 | 30 | 450 | 1.5 | 0
102.2 | 4.9 | 450 | 0.24 | 0 | 8.8 | 450 | 0.44 | 0 | 13.7 | 450 | 0.68 | 0 | 27.4 | 450 | 1.4 | 0
111.5 | 4.5 | 450 | 0.22 | 0 | 8.1 | 450 | 0.4 | 0 | 12.6 | 450 | 0.62 | 0 | 25.1 | 450 | 1.2 | 0
125.8 | 4 | 450 | 0.2 | 0 | 1.2 | 450 | 0.35 | 0 | 11.1 | 450 | 0.55 | 0 | 22.3 | 450 | 1.1 | 0
139.8 | 3.6 | 450 | 0.18 | 0 | 6.4 | 450 | 0.32 | 0 | 10 | 450 | 0.5 | 0 | 20 | 450 | 0.99 | 0
162 | 3.1 | 450 | 0.15 | 0 | 5.6 | 450 | 0.28 | 0 | 8.6 | 450 | 0.43 | 0 | 17.3 | 450 | 0.86 | 0
183.5 | 2.7 | 450 | 0.14 | 0 | 4.9 | 450 | 0.24 | 0 | 7.6 | 450 | 0.38 | 0 | 15.3 | 450 | 0.76 | 0
206.4 | 2.4 | 450 | 0.12 | 0 | 4.4 | 450 | 0.22 | 0 | 6.8 | 450 | 0.34 | 0 | 13.6 | 450 | 0.67 | 0
230.9 | 2.2 | 450 | 0.11 | 0 | 3.9 | 450 | 0.19 | 0 | 6.1 | 450 | 0.3 | 0 | 12.1 | 450 | 0.6 | 0
255 | 2 | 450 | 0.1 | 0 | 3.5 | 450 | 0.18 | 0 | 5.5 | 450 | 0.27 | 0 | 11 | 450 | 0.54 | 0
290.9 | 1.7 | 450 | 0.09 | 0 | 3.1 | 450 | 0.15 | 0 | 4.8 | 450 | 0.24 | 0 | 9.6 | 450 | 0.48 | 0
318.9 | 1.6 | 450 | 0.08 | 0 | 2.8 | 450 | 0.14 | 0 | 4.4 | 450 | 0.22 | 0 | 8.8 | 450 | 0.44 | 0
341.7 | 1.5 | 450 | 0.07 | 0 | 2.6 | 450 | 0.13 | 0 | 4.1 | 450 | 0.2 | 0 | 8.2 | 450 | 0.41 | 0
377.9 | 1.3 | 450 | 0.07 | 0 | 2.4 | 450 | 0.12 | 0 | 3.7 | 450 | 0.18 | 0 | 7.4 | 450 | 0.37 | 0
420.2 | 1.2 | 450 | 0.06 | 0 | 2.1 | 450 | 0.11 | 0 | 3.3 | 450 | 0.17 | 0 | 6.7 | 450 | 0.33 | 0
458.4 | 1.1 | 450 | 0.05 | 0 | 2 | 450 | 0.1 | 0 | 3.1 | 450 | 0.15 | 0 | 6.1 | 450 | 0.3 | 0
517.2 | 1 | 450 | 0.05 | 0 | 1.7 | 450 | 0.09 | 0 | 2.7 | 450 | 0.13 | 0 | 5.4 | 450 | 0.27 | 0
574.7 | 0.9 | 450 | 0.04 | 0 | 1.6 | 450 | 0.08 | 0 | 2.4 | 450 | 0.12 | 0 | 4.9 | 450 | 0.24 | 0
665.9 | 0.8 | 450 | 0.04 | 0 | 1.4 | 450 | 0.07 | 0 | 2.1 | 450 | 0.1 | 0 | 4.2 | 450 | 0.21 | 0
754.2 | 0.7 | 450 | 0.03 | 0 | 1.2 | 450 | 0.06 | 0 | 1.9 | 450 | 0.09 | 0 | 3.7 | 450 | 0.18 | 0
848.5 | 0.6 | 450 | 0.03 | 0 | 1.1 | 450 | 0.05 | 0 | 1.6 | 450 | 0.08 | 0 | 3.3 | 450 | 0.16 | 0

## C 41
Max Rated Torque (Nm) | 600 | Torque Tables and Ratings at Various Input Speeds | [10 empty] | Output Shaft Size (mm) | 35
C 41 | 8 Pole (500rpm) |  |  |  | 6 Pole (900rpm) |  |  |  | 4 Pole (1400rpm) |  |  |  | 2 Pole (2800rpm)
Ratio | Output Speed (rpm) | Max Output Torque (Nm) | Max Input Power (kW) | Dynamic Efficiency (%) | Output Speed (rpm) | Max Output Torque (Nm) | Max Input Power (kW) | Dynamic Efficiency (%) | Output Speed (rpm) | Max Output Torque (Nm) | Max Input Power (kW) | Dynamic Efficiency (%) | Output Speed (rpm) | Max Output Torque (Nm) | Max Input Power (kW) | Dynamic Efficiency (%)
2.7 | 185 | 245 | 5 | 0 | 333 | 245 | 9 | 0 | 519 | 245 | 14 | 0 | 1037 | 245 | 28 | 0
3.6 | 139 | 255 | 3.9 | 0 | 250 | 255 | 7 | 0 | 389 | 255 | 10.9 | 0 | 778 | 255 | 22 | 0
4.7 | 106 | 260 | 3 | 0 | 191 | 260 | 5.5 | 0 | 298 | 260 | 8.5 | 0 | 596 | 260 | 17.1 | 0
6 | 83 | 260 | 2.4 | 0 | 150 | 260 | 4.3 | 0 | 233 | 260 | 6.7 | 0 | 467 | 260 | 13.4 | 0
6.4 | 78 | 490 | 4.2 | 0 | 141 | 400 | 6.2 | 0 | 219 | 345 | 8.3 | 0 | 438 | 275 | 13.3 | 0
7.1 | 70 | 500 | 3.9 | 0 | 127 | 415 | 5.8 | 0 | 197 | 355 | 7.7 | 0 | 394 | 285 | 12.4 | 0
8.6 | 58 | 500 | 3.2 | 0 | 105 | 445 | 5.1 | 0 | 163 | 385 | 6.9 | 0 | 326 | 305 | 10.9 | 0
9.6 | 52 | 500 | 2.9 | 0 | 94 | 450 | 4.7 | 0 | 146 | 390 | 6.3 | 0 | 292 | 310 | 10 | 0
11.2 | 45 | 500 | 2.5 | 0 | 80 | 490 | 4.3 | 0 | 125 | 420 | 5.8 | 0 | 250 | 335 | 9.2 | 0
12.4 | 40 | 500 | 2.2 | 0 | 73 | 495 | 4 | 0 | 113 | 425 | 5.3 | 0 | 226 | 340 | 8.5 | 0
14.2 | 35 | 500 | 1.9 | 0 | 63 | 500 | 3.5 | 0 | 99 | 445 | 4.8 | 0 | 197 | 3550 | 7.7 | 0
15.8 | 32 | 500 | 1.7 | 0 | 57 | 500 | 3.1 | 0 | 89 | 450 | 4.4 | 0 | 177 | 360 | 7 | 0
17.8 | 28.1 | 500 | 1.5 | 0 | 51 | 500 | 2.8 | 0 | 79 | 480 | 4.2 | 0 | 157 | 380 | 6.6 | 0
19.8 | 25.3 | 500 | 1.4 | 0 | 45 | 500 | 2.5 | 0 | 71 | 485 | 3.8 | 0 | 141 | 385 | 6 | 0
22.6 | 22.1 | 500 | 1.2 | 0 | 40 | 500 | 2.2 | 0 | 62 | 500 | 3.4 | 0 | 124 | 410 | 5.6 | 0
25 | 20 | 500 | 1.1 | 0 | 36 | 500 | 2 | 0 | 56 | 500 | 3.1 | 0 | 112 | 415 | 5.1 | 0
28.3 | 17.7 | 500 | 0.97 | 0 | 32 | 500 | 1.8 | 0 | 49 | 500 | 2.7 | 0 | 99 | 445 | 4.9 | 0
31.4 | 15.9 | 500 | 0.88 | 0 | 28.7 | 500 | 1.6 | 0 | 45 | 500 | 2.5 | 0 | 89 | 445 | 4.4 | 0
33.4 | 15 | 500 | 0.83 | 0 | 26.9 | 500 | 1.5 | 0 | 42 | 500 | 2.3 | 0 | 84 | 465 | 4.3 | 0
37.1 | 13.5 | 500 | 0.74 | 0 | 24.3 | 500 | 1.3 | 0 | 38 | 500 | 2.1 | 0 | 75 | 470 | 3.9 | 0
44.8 | 11.2 | 500 | 0.62 | 0 | 20.1 | 500 | 1.1 | 0 | 31 | 500 | 1.7 | 0 | 63 | 500 | 3.4 | 0
28.5 | 17.5 | 600 | 1.2 | 0 | 32 | 600 | 2.1 | 0 | 49 | 560 | 3.1 | 0 | 98 | 445 | 4.9 | 0
31.2 | 16 | 600 | 1.1 | 0 | 28.8 | 600 | 1.9 | 0 | 45 | 570 | 2.9 | 0 | 90 | 450 | 4.5 | 0
36.8 | 13.6 | 600 | 0.92 | 0 | 24.5 | 600 | 1.7 | 0 | 38 | 600 | 2.6 | 0 | 76 | 480 | 4.1 | 0
40.3 | 12.4 | 600 | 0.84 | 0 | 22.3 | 600 | 1.5 | 0 | 35 | 600 | 2.3 | 0 | 69 | 485 | 3.8 | 0
47 | 10.6 | 600 | 0.72 | 0 | 19.1 | 600 | 1.3 | 0 | 29.8 | 600 | 2 | 0 | 60 | 515 | 3.5 | 0
51.5 | 9.7 | 600 | 0.66 | 0 | 17.5 | 600 | 1.2 | 0 | 27.2 | 600 | 1.8 | 0 | 54 | 525 | 3.2 | 0
58.7 | 8.5 | 600 | 0.58 | 0 | 15.3 | 600 | 1 | 0 | 23.9 | 600 | 1.6 | 0 | 48 | 550 | 3 | 0
64.3 | 7.8 | 600 | 0.53 | 0 | 14 | 600 | 0.95 | 0 | 21.8 | 600 | 1.5 | 0 | 44 | 560 | 2.7 | 0
74.4 | 6.7 | 600 | 0.45 | 0 | 12.1 | 600 | 0.82 | 0 | 18.8 | 600 | 1.3 | 0 | 38 | 590 | 2.5 | 0
81.5 | 6.1 | 600 | 0.41 | 0 | 11 | 600 | 0.75 | 0 | 17.2 | 600 | 1.2 | 0 | 34 | 600 | 2.3 | 0
93.3 | 5.4 | 600 | 0.36 | 0 | 9.6 | 600 | 0.65 | 0 | 15 | 600 | 1 | 0 | 30 | 600 | 2 | 0
102.3 | 4.9 | 600 | 0.33 | 0 | 8.8 | 600 | 0.59 | 0 | 13.7 | 600 | 0.92 | 0 | 27.4 | 600 | 1.8 | 0
110.1 | 4.5 | 600 | 0.31 | 0 | 8.2 | 600 | 0.55 | 0 | 12.7 | 600 | 0.86 | 0 | 25.4 | 600 | 1.7 | 0
120.6 | 4.1 | 600 | 0.28 | 0 | 7.5 | 600 | 0.5 | 0 | 11.6 | 600 | 0.78 | 0 | 23.2 | 600 | 1.6 | 0
132.9 | 3.8 | 600 | 0.25 | 0 | 6.8 | 600 | 0.46 | 0 | 10.5 | 600 | 0.71 | 0 | 21.1 | 600 | 1.4 | 0
145.6 | 3.4 | 600 | 0.23 | 0 | 6.2 | 600 | 0.42 | 0 | 9.6 | 600 | 0.65 | 0 | 19.2 | 600 | 1.3 | 0
164.1 | 3 | 600 | 0.21 | 0 | 5.5 | 600 | 0.37 | 0 | 8.5 | 600 | 0.58 | 0 | 17.1 | 600 | 1.2 | 0
179.9 | 2.8 | 600 | 0.19 | 0 | 5 | 600 | 0.34 | 0 | 7.8 | 600 | 0.53 | 0 | 15.6 | 600 | 1.1 | 0
190.8 | 2.6 | 600 | 0.18 | 0 | 4.7 | 600 | 0.32 | 0 | 7.3 | 600 | 0.5 | 0 | 14.7 | 600 | 0.99 | 0
209.1 | 2.4 | 600 | 0.16 | 0 | 4.3 | 600 | 0.29 | 0 | 6.7 | 600 | 0.45 | 0 | 13.4 | 600 | 0.9 | 0
239.9 | 2.1 | 600 | 0.14 | 0 | 3.9 | 600 | 0.26 | 0 | 5.8 | 600 | 0.4 | 0 | 11.7 | 600 | 0.81 | 0
263 | 1.9 | 600 | 0.13 | 0 | 3.4 | 600 | 0.24 | 0 | 5.3 | 600 | 0.37 | 0 | 10.6 | 600 | 0.74 | 0
304.2 | 1.6 | 600 | 0.11 | 0 | 3 | 600 | 0.2 | 0 | 4.6 | 600 | 0.32 | 0 | 9.2 | 600 | 0.64 | 0
333.4 | 1.5 | 600 | 0.1 | 0 | 2.7 | 600 | 0.19 | 0 | 4.2 | 600 | 0.29 | 0 | 8.4 | 600 | 0.58 | 0
381.8 | 1.3 | 600 | 0.09 | 0 | 2.4 | 600 | 0.16 | 0 | 3.7 | 600 | 0.25 | 0 | 7.3 | 600 | 0.51 | 0
418.5 | 1.2 | 600 | 0.08 | 0 | 2.2 | 600 | 0.15 | 0 | 3.3 | 600 | 0.23 | 0 | 6.7 | 600 | 0.46 | 0
450.2 | 1.1 | 600 | 0.08 | 0 | 2 | 600 | 0.14 | 0 | 3.1 | 600 | 0.21 | 0 | 6.2 | 600 | 0.43 | 0
493.5 | 1 | 600 | 0.07 | 0 | 1.8 | 600 | 0.13 | 0 | 2.8 | 600 | 0.2 | 0 | 5.7 | 600 | 0.39 | 0
543.5 | 0.92 | 600 | 0.06 | 0 | 1.7 | 600 | 0.11 | 0 | 2.6 | 600 | 0.18 | 0 | 5.2 | 600 | 0.36 | 0
595.8 | 0.84 | 600 | 0.06 | 0 | 1.5 | 600 | 0.1 | 0 | 2.3 | 600 | 0.16 | 0 | 4.7 | 600 | 0.32 | 0
671.3 | 0.74 | 600 | 0.05 | 0 | 1.3 | 600 | 0.09 | 0 | 2.1 | 600 | 0.14 | 0 | 4.2 | 600 | 0.29 | 0
735 | 0.68 | 600 | 0.05 | 0 | 1.2 | 600 | 0.08 | 0 | 1.9 | 600 | 0.13 | 0 | 3.8 | 600 | 0.26 | 0
780.4 | 0.64 | 600 | 0.04 | 0 | 1.2 | 600 | 0.08 | 0 | 1.8 | 600 | 0.12 | 0 | 3.6 | 600 | 0.25 | 0
855.5 | 0.58 | 600 | 0.04 | 0 | 1.1 | 600 | 0.07 | 0 | 1.6 | 600 | 0.11 | 0 | 3.3 | 600 | 0.23 | 0

## C 51
Max Rated Torque (Nm) | 1000 | Torque Tables and Ratings at Various Input Speeds | [10 empty] | Output Shaft Size (mm) | 40
C 51 | 8 Pole (500rpm) |  |  |  | 6 Pole (900rpm) |  |  |  | 4 Pole (1400rpm) |  |  |  | 2 Pole (2800rpm)
Ratio | Output Speed (rpm) | Max Output Torque (Nm) | Max Input Power (kW) | Dynamic Efficiency (%) | Output Speed (rpm) | Max Output Torque (Nm) | Max Input Power (kW) | Dynamic Efficiency (%) | Output Speed (rpm) | Max Output Torque (Nm) | Max Input Power (kW) | Dynamic Efficiency (%) | Output Speed (rpm) | Max Output Torque (Nm) | Max Input Power (kW) | Dynamic Efficiency (%)
2.6 | 192 | 400 | 8.5 | 0 | 346 | 400 | 15.3 | 0 | 538 | 400 | 24 | 0 | 1077 | 315 | 37 | 0
3.3 | 152 | 420 | 7 | 0 | 273 | 420 | 12.6 | 0 | 424 | 420 | 19.6 | 0 | 848 | 340 | 32 | 0
4.5 | 111 | 435 | 5.3 | 0 | 200 | 435 | 9.6 | 0 | 311 | 435 | 14.9 | 0 | 622 | 370 | 25 | 0
5.6 | 89 | 435 | 4.3 | 0 | 161 | 435 | 7.7 | 0 | 250 | 435 | 12 | 0 | 500 | 390 | 21 | 0
7 | 71 | 800 | 6.3 | 0 | 129 | 730 | 10.3 | 0 | 200 | 630 | 13.9 | 0 | 400 | 500 | 22 | 0
7.8 | 64 | 800 | 5.7 | 0 | 115 | 740 | 9.4 | 0 | 179 | 640 | 12.7 | 0 | 359 | 510 | 20 | 0
8.8 | 57 | 800 | 5 | 0 | 102 | 795 | 9 | 0 | 159 | 685 | 12 | 0 | 318 | 545 | 19.1 | 0
9.8 | 51 | 800 | 4.5 | 0 | 92 | 800 | 8.1 | 0 | 143 | 685 | 10.8 | 0 | 286 | 545 | 17.2 | 0
11.8 | 42 | 800 | 3.7 | 0 | 76 | 800 | 6.7 | 0 | 119 | 770 | 10.1 | 0 | 237 | 610 | 16 | 0
13.1 | 38 | 800 | 3.4 | 0 | 69 | 800 | 6.1 | 0 | 107 | 750 | 8.8 | 0 | 214 | 595 | 14 | 0
15 | 33 | 800 | 2.9 | 0 | 60 | 800 | 5.6 | 0 | 93 | 800 | 8.2 | 0 | 187 | 660 | 13.6 | 0
16.6 | 30 | 800 | 2.7 | 0 | 54 | 800 | 4.8 | 0 | 84 | 795 | 7.4 | 0 | 169 | 640 | 11.9 | 0
18.9 | 26.5 | 800 | 2.3 | 0 | 48 | 800 | 4.2 | 0 | 74 | 800 | 6.5 | 0 | 148 | 695 | 11.3 | 0
21 | 23.8 | 800 | 2.1 | 0 | 43 | 800 | 3.8 | 0 | 67 | 795 | 5.8 | 0 | 133 | 675 | 9.9 | 0
23.4 | 21.4 | 800 | 1.9 | 0 | 38 | 800 | 3.4 | 0 | 60 | 800 | 5.3 | 0 | 120 | 735 | 9.7 | 0
25.9 | 19.3 | 800 | 1.7 | 0 | 35 | 800 | 3.1 | 0 | 54 | 795 | 4.7 | 0 | 108 | 715 | 8.5 | 0
29.8 | 16.8 | 800 | 1.5 | 0 | 30 | 800 | 2.7 | 0 | 47 | 800 | 4.1 | 0 | 94 | 795 | 8.2 | 0
33 | 15.2 | 800 | 1.3 | 0 | 27.3 | 800 | 2.4 | 0 | 42 | 795 | 3.7 | 0 | 85 | 775 | 7.2 | 0
36.4 | 13.7 | 800 | 1.2 | 0 | 24.7 | 800 | 2.2 | 0 | 38 | 790 | 3.3 | 0 | 77 | 750 | 6.4 | 0
40.4 | 12.4 | 800 | 1.1 | 0 | 22.3 | 800 | 2 | 0 | 35 | 795 | 3 | 0 | 69 | 795 | 6.1 | 0
43.1 | 11.6 | 800 | 1 | 0 | 20.9 | 800 | 1.8 | 0 | 32 | 770 | 2.8 | 0 | 65 | 730 | 5.2 | 0
17.8 | 10.5 | 800 | 0.92 | 0 | 18.8 | 800 | 1.7 | 0 | 29.3 | 800 | 2.6 | 0 | 59 | 800 | 5.2 | 0
51.4 | 9.7 | 755 | 0.81 | 0 | 17.5 | 725 | 1.4 | 0 | 27.2 | 700 | 2.1 | 0 | 54 | 665 | 4 | 0
57 | 8.8 | 795 | 0.77 | 0 | 15.8 | 795 | 1.4 | 0 | 24.6 | 785 | 2.1 | 0 | 49 | 745 | 4 | 0
21.8 | 22.9 | 1000 | 2.6 | 0 | 41 | 1000 | 4.6 | 0 | 64 | 905 | 6.5 | 0 | 128 | 720 | 10.4 | 0
23.9 | 20.9 | 1000 | 2.42 | 0 | 38 | 1000 | 4.2 | 0 | 59 | 920 | 6.1 | 0 | 117 | 730 | 9.6 | 0
27.4 | 18.2 | 1000 | 2.1 | 0 | 33 | 1000 | 3.7 | 0 | 51 | 970 | 5.6 | 0 | 102 | 770 | 8.9 | 0
30.1 | 16.6 | 1000 | 1.9 | 0 | 29.9 | 1000 | 3.4 | 0 | 47 | 1000 | 5.2 | 0 | 93 | 780 | 8.2 | 0
37 | 13.5 | 1000 | 1.5 | 0 | 24.3 | 1000 | 2.7 | 0 | 38 | 1000 | 4.3 | 0 | 76 | 840 | 7.2 | 0
40.5 | 12.3 | 1000 | 1.4 | 0 | 22.2 | 1000 | 2.5 | 0 | 35 | 1000 | 3.9 | 0 | 69 | 855 | 6.7 | 0
46.7 | 10.7 | 1000 | 1.2 | 0 | 19.3 | 1000 | 2.2 | 0 | 30 | 1000 | 3.4 | 0 | 60 | 905 | 6.1 | 0
51.2 | 9.8 | 1000 | 1.1 | 0 | 17.6 | 1000 | 2 | 0 | 27.3 | 1000 | 3.1 | 0 | 55 | 920 | 5.7 | 0
59 | 8.5 | 1000 | 0.95 | 0 | 15.3 | 1000 | 1.7 | 0 | 23.7 | 1000 | 2.7 | 0 | 47 | 70 | 5.2 | 0
64.6 | 7.7 | 1000 | 0.87 | 0 | 13.9 | 1000 | 1.6 | 0 | 21.7 | 1000 | 2.4 | 0 | 43 | 1000 | 4.9 | 0
72.9 | 6.9 | 1000 | 0.77 | 0 | 12.3 | 1000 | 1.4 | 0 | 19.2 | 1000 | 2.2 | 0 | 38 | 1000 | 4.3 | 0
79.9 | 6.3 | 1000 | 0.7 | 0 | 11.3 | 1000 | 1.3 | 0 | 17.5 | 1000 | 2 | 0 | 35 | 1000 | 3.9 | 0
93 | 5.4 | 1000 | 0.61 | 0 | 9.7 | 1000 | 1.1 | 0 | 15.1 | 1000 | 1.7 | 0 | 30 | 1000 | 3.4 | 0
101.8 | 4.9 | 1000 | 0.55 | 0 | 8.8 | 1000 | 1 | 0 | 13.8 | 1000 | 1.5 | 0 | 27.7 | 1000 | 3.1 | 0
113.6 | 4.4 | 1000 | 0.5 | 0 | 7.9 | 1000 | 0.89 | 0 | 12.3 | 1000 | 1.4 | 0 | 24.6 | 1000 | 2.8 | 0
124.4 | 4 | 1000 | 0.45 | 0 | 7.2 | 1000 | 0.81 | 0 | 11.3 | 1000 | 1.3 | 0 | 22.5 | 1000 | 2.5 | 0
134.6 | 3.7 | 1000 | 0.42 | 0 | 6.7 | 1000 | 0.775 | 0 | 10.4 | 1000 | 1.2 | 0 | 20.8 | 1000 | 2.3 | 0
147.4 | 3.4 | 1000 | 0.38 | 0 | 6.1 | 1000 | 0.69 | 0 | 9.5 | 1000 | 1.1 | 0 | 19 | 1000 | 2.1 | 0
160.5 | 3.1 | 1000 | 0.35 | 0 | 5.6 | 1000 | 0.63 | 0 | 8.7 | 1000 | 0.98 | 0 | 17.4 | 1000 | 2 | 0
175.8 | 2.8 | 1000 | 0.32 | 0 | 5.1 | 1000 | 0.58 | 0 | 8 | 1000 | 0.9 | 0 | 15.9 | 1000 | 1.8 | 0
197.9 | 2.5 | 1000 | 0.28 | 0 | 4.5 | 1000 | 0.51 | 0 | 7.1 | 1000 | 0.8 | 0 | 14.1 | 1000 | 1.6 | 0
216.7 | 2.3 | 1000 | 0.26 | 0 | 4.2 | 1000 | 0.47 | 0 | 6.5 | 1000 | 0.73 | 0 | 12.9 | 1000 | 1.5 | 0
240.9 | 2.1 | 1000 | 0.24 | 0 | 3.7 | 1000 | 0.43 | 0 | 5.8 | 1000 | 0.67 | 0 | 11.6 | 1000 | 1.3 | 0
263.8 | 1.9 | 1000 | 0.22 | 0 | 3.4 | 1000 | 0.39 | 0 | 5.3 | 1000 | 0.61 | 0 | 10.6 | 1000 | 1.2 | 0
297.8 | 1.7 | 1000 | 0.19 | 0 | 3 | 1000 | 0.35 | 0 | 4.7 | 1000 | 0.54 | 0 | 9.4 | 1000 | 1.1 | 0
326.1 | 1.5 | 1000 | 0.18 | 0 | 2.8 | 1000 | 0.32 | 0 | 4.3 | 1000 | 0.49 | 0 | 8.6 | 1000 | 0.99 | 0
379.6 | 1.3 | 1000 | 0.15 | 0 | 2.4 | 1000 | 0.27 | 0 | 3.7 | 1000 | 0.42 | 0 | 7.4 | 1000 | 0.85 | 0
415.7 | 1.2 | 1000 | 0.14 | 0 | 2.2 | 1000 | 0.25 | 0 | 3.4 | 1000 | 0.39 | 0 | 6.7 | 1000 | 0.78 | 0
463.9 | 1.1 | 1000 | 0.12 | 0 | 1.9 | 1000 | 0.22 | 0 | 3 | 1000 | 0.35 | 0 | 6 | 1000 | 0.69 | 0
508 | 1 | 1000 | 0.11 | 0 | 1.8 | 1000 | 0.2 | 0 | 2.8 | 1000 | 0.32 | 0 | 5.5 | 1000 | 0.63 | 0
549.7 | 0.91 | 1000 | 0.1 | 0 | 1.6 | 1000 | 0.19 | 0 | 2.5 | 1000 | 0.29 | 0 | 5.1 | 1000 | 0.59 | 0
602 | 0.83 | 1000 | 0.1 | 0 | 1.5 | 1000 | 0.17 | 0 | 2.3 | 1000 | 0.27 | 0 | 4.7 | 1000 | 0.54 | 0
655.4 | 0.76 | 1000 | 0.09 | 0 | 14 | 1000 | 0.16 | 0 | 2.1 | 1000 | 0.25 | 0 | 4.3 | 1000 | 0.49 | 0
717.7 | 0.7 | 1000 | 0.08 | 0 | 1.3 | 1000 | 0.14 | 0 | 2 | 1000 | 0.22 | 0 | 3.9 | 1000 | 0.45 | 0
808 | 0.62 | 1000 | 0.07 | 0 | 1.1 | 1000 | 0.13 | 0 | 1.7 | 1000 | 0.2 | 0 | 3.5 | 1000 | 0.4 | 0
884.9 | 0.57 | 1000 | 0.07 | 0 | 1 | 1000 | 0.12 | 0 | 1.6 | 1000 | 0.18 | 0 | 3.2 | 1000 | 0.36 | 0

## C 61
Max Rated Torque (Nm) | 1600 | Torque Tables and Ratings at Various Input Speeds | [10 empty] | Output Shaft Size (mm) | 50
C 61 | 8 Pole (500rpm) |  |  |  | 6 Pole (900rpm) |  |  |  | 4 Pole (1400rpm) |  |  |  | 2 Pole (2800rpm)
Ratio | Output Speed (rpm) | Max Output Torque (Nm) | Max Input Power (kW) | Dynamic Efficiency (%) | Output Speed (rpm) | Max Output Torque (Nm) | Max Input Power (kW) | Dynamic Efficiency (%) | Output Speed (rpm) | Max Output Torque (Nm) | Max Input Power (kW) | Dynamic Efficiency (%) | Output Speed (rpm) | Max Output Torque (Nm) | Max Input Power (kW) | Dynamic Efficiency (%)
2.8 | 179 | 665 | 13.1 | 0 | 321 | 565 | 20 | 0 | 500 | 550 | 30 | 0 | 1000 | 445 | 49 | 0
3.7 | 135 | 665 | 9.9 | 0 | 243 | 625 | 16.8 | 0 | 378 | 575 | 24 | 0 | 757 | 530 | 44 | 0
4.6 | 109 | 665 | 8 | 0 | 196 | 665 | 14.3 | 0 | 304 | 600 | 20 | 0 | 609 | 575 | 39 | 0
6 | 83 | 665 | 6.1 | 0 | 150 | 665 | 11 | 0 | 233 | 625 | 16.1 | 0 | 467 | 575 | 30 | 0
6.7 | 75 | 1350 | 11.1 | 0 | 134 | 1350 | 20 | 0 | 209 | 1130 | 26 | 0 | 418 | 900 | 41 | 0
7.5 | 67 | 1350 | 9.9 | 0 | 120 | 1350 | 17.9 | 0 | 187 | 1250 | 26 | 0 | 373 | 1000 | 41 | 0
8.8 | 57 | 1350 | 8.5 | 0 | 102 | 1350 | 15.2 | 0 | 159 | 1250 | 22 | 0 | 318 | 1000 | 35 | 0
9.8 | 51 | 1350 | 7.6 | 0 | 92 | 1350 | 13.7 | 0 | 143 | 1350 | 21 | 0 | 286 | 1100 | 35 | 0
10.9 | 46 | 1350 | 6.8 | 0 | 83 | 1350 | 12.3 | 0 | 128 | 1350 | 19.1 | 0 | 257 | 1050 | 30 | 0
12.1 | 41 | 1350 | 6.1 | 0 | 74 | 1350 | 11.1 | 0 | 116 | 1350 | 17.2 | 0 | 231 | 1150 | 29 | 0
14.3 | 35 | 1350 | 5.2 | 0 | 63 | 1350 | 9.4 | 0 | 98 | 1350 | 14.6 | 0 | 196 | 1150 | 25 | 0
15.9 | 31 | 1350 | 4.7 | 0 | 57 | 1350 | 8.4 | 0 | 88 | 1350 | 13.1 | 0 | 176 | 1250 | 24 | 0
17.7 | 28.2 | 1350 | 4.2 | 0 | 51 | 1350 | 7.6 | 0 | 79 | 1350 | 11.8 | 0 | 158 | 1200 | 21 | 0
19.6 | 25.5 | 1350 | 3.8 | 0 | 46 | 1350 | 6.8 | 0 | 71 | 1350 | 10.6 | 0 | 143 | 1300 | 20 | 0
22.4 | 22.3 | 1350 | 3.3 | 0 | 40 | 1350 | 6 | 0 | 63 | 1350 | 9.3 | 0 | 125 | 1250 | 17.2 | 0
24.8 | 20.2 | 1350 | 3 | 0 | 36 | 1350 | 5.4 | 0 | 56 | 1350 | 8.4 | 0 | 113 | 1350 | 16.8 | 0
27.4 | 18.2 | 1350 | 2.7 | 0 | 33 | 1350 | 4.9 | 0 | 51 | 1350 | 7.6 | 0 | 102 | 1300 | 14.6 | 0
30.4 | 16.4 | 1350 | 2.4 | 0 | 29.6 | 1350 | 4.4 | 0 | 46 | 1350 | 6.9 | 0 | 92 | 1350 | 13.7 | 0
34.2 | 14.6 | 1325 | 2.1 | 0 | 26.3 | 1265 | 3.7 | 0 | 41 | 1225 | 5.5 | 0 | 82 | 1165 | 10.5 | 0
38 | 13.2 | 1350 | 2 | 0 | 23.7 | 1350 | 3.5 | 0 | 37 | 1350 | 5.5 | 0 | 74 | 1280 | 10.4 | 0
26.8 | 18.7 | 1600 | 3.4 | 0 | 34 | 1600 | 6 | 0 | 52 | 1435 | 8.4 | 0 | 704 | 1140 | 13.4 | 0
29.4 | 17 | 1600 | 3.1 | 0 | 31 | 1600 | 5.5 | 0 | 48 | 1465 | 7.9 | 0 | 95 | 1160 | 12.4 | 0
33 | 15.2 | 1600 | 2.7 | 0 | 27.3 | 1600 | 4.9 | 0 | 42 | 1525 | 7.3 | 0 | 85 | 1210 | 11.6 | 0
36.1 | 13.9 | 1600 | 2.5 | 0 | 24.9 | 1600 | 4.5 | 0 | 39 | 1555 | 6.8 | 0 | 78 | 1235 | 10.8 | 0
43.4 | 11.5 | 1600 | 2.1 | 0 | 20.7 | 1600 | 3.7 | 0 | 32 | 1600 | 5.8 | 0 | 65 | 1315 | 9.6 | 0
47.6 | 10.5 | 1600 | 1.9 | 0 | 18.9 | 1600 | 3.4 | 0 | 29.4 | 1600 | 5.3 | 0 | 59 | 1340 | 8.9 | 0
53.5 | 9.3 | 1600 | 1.7 | 0 | 16.8 | 1600 | 3 | 0 | 26.2 | 1600 | 4.7 | 0 | 52 | 1400 | 8.2 | 0
58.6 | 8.5 | 1600 | 1.5 | 0 | 15.4 | 1600 | 2.8 | 0 | 23.9 | 1600 | 4.3 | 0 | 48 | 1430 | 7.7 | 0
67.7 | 7.4 | 1600 | 1.3 | 0 | 13.3 | 1600 | 2.4 | 0 | 20.7 | 1600 | 3.7 | 0 | 41 | 1505 | 7 | 0
74.2 | 6.7 | 1600 | 1.2 | 0 | 12.1 | 1600 | 2.2 | 0 | 18.9 | 1600 | 3.4 | 0 | 38 | 1535 | 6.5 | 0
83 | 6 | 1600 | 1.1 | 0 | 10.8 | 1600 | 2 | 0 | 16.9 | 1600 | 3 | 0 | 34 | 1600 | 6.1 | 0
91 | 5.5 | 1600 | 0.99 | 0 | 9.9 | 1600 | 1.8 | 0 | 15.4 | 1600 | 2.8 | 0 | 31 | 1600 | 5.5 | 0
103.6 | 4.8 | 1600 | 0.87 | 0 | 8.7 | 1600 | 1.6 | 0 | 13.5 | 1600 | 2.4 | 0 | 27 | 1600 | 4.9 | 0
113.6 | 4.4 | 1600 | 0.79 | 0 | 7.9 | 1600 | 1.4 | 0 | 12.3 | 1600 | 2.2 | 0 | 24.6 | 1600 | 4.4 | 0
128.1 | 3.9 | 1600 | 0.7 | 0 | 7 | 1600 | 1.3 | 0 | 10.9 | 1600 | 2 | 0 | 21.9 | 1600 | 3.9 | 0
140.5 | 3.6 | 1600 | 0.64 | 0 | 6.4 | 1600 | 1.2 | 0 | 10 | 1600 | 1.8 | 0 | 19.9 | 1600 | 3.6 | 0
150 | 3.3 | 1600 | 0.6 | 0 | 6 | 1600 | 1.1 | 0 | 9.3 | 1600 | 1.7 | 0 | 18.7 | 1600 | 3.4 | 0
164.5 | 3 | 1600 | 0.55 | 0 | 5.5 | 1600 | 0.99 | 0 | 8.5 | 1600 | 1.5 | 0 | 17 | 1600 | 3.1 | 0
178.6 | 2.8 | 1600 | 0.5 | 0 | 5 | 1600 | 0.91 | 0 | 7.8 | 1600 | 1.4 | 0 | 15.7 | 1600 | 2.8 | 0
195.8 | 2.6 | 1600 | 0.46 | 0 | 4.6 | 1600 | 0.83 | 0 | 7.2 | 1600 | 1.3 | 0 | 14.3 | 1600 | 2.6 | 0
217.4 | 2.3 | 1600 | 0.42 | 0 | 4.1 | 1600 | 0.76 | 0 | 6.4 | 1600 | 1.2 | 0 | 12.9 | 1600 | 2.4 | 0
238.3 | 2.1 | 1600 | 0.39 | 0 | 3.8 | 1600 | 0.7 | 0 | 5.9 | 1600 | 1.1 | 0 | 11.7 | 1600 | 2.2 | 0
275.3 | 1.8 | 1600 | 0.33 | 0 | 3.3 | 1600 | 0.6 | 0 | 5.1 | 1600 | 0.94 | 0 | 10.2 | 1600 | 1.9 | 0
301.7 | 1.7 | 1600 | 0.31 | 0 | 3 | 1600 | 0.55 | 0 | 4.6 | 1600 | 0.85 | 0 | 9.3 | 1600 | 1.7 | 0
337.7 | 1.5 | 1600 | 0.27 | 0 | 2.7 | 1600 | 0.49 | 0 | 4.1 | 1600 | 0.76 | 0 | 8.3 | 1600 | 1.5 | 0
370.1 | 1.4 | 1600 | 0.25 | 0 | 2.4 | 1600 | 0.45 | 0 | 3.8 | 1600 | 0.7 | 0 | 7.6 | 1600 | 1.4 | 0
421.5 | 1.2 | 1600 | 0.22 | 0 | 2.1 | 1600 | 0.39 | 0 | 3.3 | 1600 | 0.61 | 0 | 6.6 | 1600 | 1.2 | 0
462 | 1.1 | 1600 | 0.2 | 0 | 1.9 | 1600 | 0.36 | 0 | 3 | 1600 | 0.56 | 0 | 6.1 | 1600 | 1.1 | 0
521.1 | 1 | 1600 | 0.18 | 0 | 1.7 | 1600 | 0.32 | 0 | 2.7 | 1600 | 0.49 | 0 | 5.4 | 1600 | 0.99 | 0
571.2 | 0.88 | 1600 | 0.16 | 0 | 1.6 | 1600 | 0.29 | 0 | 2.5 | 1600 | 0.45 | 0 | 4.9 | 1600 | 0.9 | 0
610.1 | 0.82 | 1600 | 0.15 | 0 | 1.5 | 1600 | 0.27 | 0 | 2.3 | 1600 | 0.42 | 0 | 4.6 | 1600 | 0.84 | 0
668.8 | 0.75 | 1600 | 0.14 | 0 | 1.3 | 1600 | 0.25 | 0 | 2.1 | 1600 | 0.39 | 0 | 4.2 | 1600 | 0.77 | 0
726.3 | 0.69 | 1600 | 0.13 | 0 | 1.2 | 1600 | 0.23 | 0 | 1.9 | 1600 | 0.35 | 0 | 3.9 | 1600 | 0.71 | 0
796.1 | 0.63 | 1600 | 0.12 | 0 | 1.1 | 1600 | 0.21 | 0 | 1.8 | 1600 | 0.32 | 0 | 3.5 | 1600 | 0.65 | 0

## C 70
Max Rated Torque (Nm) | 2300 | Torque Tables and Ratings at Various Input Speeds | [10 empty] | Output Shaft Size (mm) | 60
C 70 | 8 Pole (500rpm) |  |  |  | 6 Pole (900rpm) |  |  |  | 4 Pole (1400rpm) |  |  |  | 2 Pole (2800rpm)
Ratio | Output Speed (rpm) | Max Output Torque (Nm) | Max Input Power (kW) | Dynamic Efficiency (%) | Output Speed (rpm) | Max Output Torque (Nm) | Max Input Power (kW) | Dynamic Efficiency (%) | Output Speed (rpm) | Max Output Torque (Nm) | Max Input Power (kW) | Dynamic Efficiency (%) | Output Speed (rpm) | Max Output Torque (Nm) | Max Input Power (kW) | Dynamic Efficiency (%)
4.6 | 109 | 1800 | 22 | 0 | 197 | 1800 | 39 | 0 | 306 | 1700 | 57 | 0 | 613 | 1400 | 95 | 0
5.9 | 85 | 2150 | 20 | 0 | 154 | 1950 | 33 | 0 | 239 | 1900 | 50 | 0 | 479 | 1550 | 82 | 0
6.3 | 80 | 2100 | 18.5 | 0 | 144 | 2100 | 33 | 0 | 224 | 1950 | 48 | 0 | 448 | 1600 | 79 | 0
7.5 | 67 | 2150 | 15.9 | 0 | 1221 | 2100 | 28 | 0 | 188 | 1950 | 40 | 0 | 375 | 1550 | 64 | 0
8 | 63 | 2100 | 14.5 | 0 | 113 | 2100 | 26 | 0 | 175 | 2100 | 41 | 0 | 350 | 1750 | 68 | 0
9.5 | 53 | 2150 | 12.4 | 0 | 95 | 2150 | 22 | 0 | 147 | 2000 | 32 | 0 | 194 | 1600 | 52 | 0
10.2 | 49 | 2100 | 11.3 | 0 | 88 | 2100 | 20 | 0 | 137 | 2100 | 32 | 0 | 274 | 1900 | 57 | 0
11.2 | 45 | 2150 | 10.6 | 0 | 80 | 2150 | 19 | 0 | 125 | 2000 | 28 | 0 | 250 | 1600 | 44 | 0
13 | 38 | 2100 | 8.9 | 0 | 69 | 2100 | 16 | 0 | 107 | 2100 | 25 | 0 | 215 | 2050 | 49 | 0
14.1 | 35 | 2150 | 8.4 | 0 | 64 | 2150 | 15.1 | 0 | 99 | 2100 | 23 | 0 | 199 | 1700 | 37 | 0
15.3 | 33 | 2100 | 7.5 | 0 | 59 | 2100 | 13.6 | 0 | 91 | 2100 | 21 | 0 | 183 | 2100 | 42 | 0
16.7 | 29.9 | 2050 | 6.8 | 0 | 54 | 2050 | 12.2 | 0 | 84 | 2050 | 18.9 | 0 | 168 | 1700 | 31 | 0
19.3 | 25.9 | 2100 | 6 | 0 | 47 | 2100 | 10.8 | 0 | 73 | 2100 | 16.8 | 0 | 145 | 2100 | 34 | 0
22.9 | 21.9 | 2100 | 5.1 | 0 | 39 | 2100 | 9.1 | 0 | 61 | 2100 | 14.2 | 0 | 123 | 2100 | 28 | 0
27.7 | 18 | 2100 | 4.2 | 0 | 32 | 2100 | 7.5 | 0 | 51 | 2100 | 11.7 | 0 | 101 | 2100 | 23 | 0
34.7 | 14.4 | 2100 | 3.3 | 0 | 25.9 | 2100 | 6 | 0 | 40 | 2100 | 9.3 | 0 | 81 | 2100 | 18.7 | 0
41.3 | 12.1 | 2300 | 3.1 | 0 | 21.8 | 2300 | 5.6 | 0 | 34 | 2300 | 8.8 | 0 | 68 | 1900 | 14.5 | 0
44.7 | 11.2 | 2300 | 2.9 | 0 | 20.1 | 2300 | 5.2 | 0 | 31 | 2300 | 8.1 | 0 | 63 | 1900 | 13.4 | 0
52.2 | 9.6 | 2300 | 2.5 | 0 | 17.3 | 2300 | 4.5 | 0 | 26.8 | 2300 | 7 | 0 | 54 | 2050 | 12.4 | 0
56.5 | 8.8 | 2300 | 2.3 | 0 | 15.9 | 2300 | 4.1 | 0 | 24.8 | 2300 | 6.4 | 0 | 50 | 2050 | 11.4 | 0
65.9 | 7.6 | 2300 | 2 | 0 | 13.7 | 2300 | 3.5 | 0 | 21.3 | 2300 | 5.5 | 0 | 43 | 2200 | 10.5 | 0
71.3 | 7 | 2300 | 1.8 | 0 | 12.6 | 2300 | 3.3 | 0 | 19.6 | 2300 | 5.1 | 0 | 39 | 2300 | 9.7 | 0
81.4 | 6.1 | 2300 | 1.6 | 0 | 11.1 | 2300 | 2.9 | 0 | 17.2 | 2300 | 4.5 | 0 | 34 | 2300 | 8.9 | 0
88.2 | 5.7 | 2300 | 1.5 | 0 | 10.2 | 2300 | 2.6 | 0 | 15.9 | 2300 | 4.1 | 0 | 32 | 2300 | 8.2 | 0
103.8 | 4.8 | 2300 | 1.2 | 0 | 8.7 | 2300 | 2.2 | 0 | 13.5 | 2300 | 3.5 | 0 | 27 | 2300 | 7 | 0
112.4 | 4.4 | 2300 | 1.2 | 0 | 8 | 2300 | 2.1 | 0 | 12.5 | 2300 | 3.2 | 0 | 24.9 | 2300 | 6.4 | 0
126.8 | 3.9 | 2300 | 1 | 0 | 7.1 | 2300 | 1.8 | 0 | 11 | 2300 | 2.9 | 0 | 22.1 | 2300 | 5.7 | 0
137.4 | 3.6 | 2300 | 0.9 | 0 | 6.6 | 2300 | 1.7 | 0 | 10.2 | 2300 | 2.6 | 0 | 20.4 | 2300 | 5.3 | 0
150.3 | 3.3 | 2300 | 0.9 | 0 | 6 | 2300 | 1.6 | 0 | 9.3 | 2300 | 2.4 | 0 | 18.6 | 2300 | 4.8 | 0
162.8 | 3.1 | 2300 | 0.8 | 0 | 5.5 | 2300 | 1.4 | 0 | 8.6 | 2300 | 2.2 | 0 | 17.2 | 2300 | 4.5 | 0
179.2 | 2.8 | 2300 | 0.7 | 0 | 5 | 2300 | 1.3 | 0 | 7.8 | 2300 | 2 | 0 | 15.6 | 2300 | 4 | 0
194.1 | 2.6 | 2300 | 0.7 | 0 | 4.6 | 2300 | 1.2 | 0 | 7.2 | 2300 | 1.9 | 0 | 14.4 | 2300 | 3.7 | 0
220.9 | 2.3 | 2250 | 0.6 | 0 | 4.1 | 2250 | 1 | 0 | 6.3 | 2250 | 1.6 | 0 | 12.7 | 2250 | 3.2 | 0
239.3 | 2.1 | 2300 | 0.5 | 0 | 3.8 | 2300 | 1 | 0 | 5.8 | 2300 | 1.5 | 0 | 11.7 | 2300 | 3 | 0
251.3 | 2 | 2300 | 0.5 | 0 | 3.6 | 2300 | 0.9 | 0 | 5.6 | 2300 | 1.5 | 0 | 11.1 | 2300 | 2.9 | 0
272.2 | 1.8 | 2300 | 0.5 | 0 | 3.3 | 2300 | 0.9 | 0 | 5.1 | 2300 | 1.4 | 0 | 10.3 | 2300 | 2.7 | 0
317.9 | 1.6 | 2300 | 0.4 | 0 | 2.8 | 2300 | 0.7 | 0 | 4.4 | 2300 | 1.2 | 0 | 8.8 | 2300 | 2.3 | 0
344.3 | 1.5 | 2300 | 0.4 | 0 | 2.6 | 2300 | 0.7 | 0 | 4.1 | 2300 | 1.1 | 0 | 8.1 | 2300 | 2.2 | 0
409.4 | 1.2 | 2300 | 0.3 | 0 | 2.2 | 2300 | 0.6 | 0 | 3.4 | 2300 | 0.9 | 0 | 6.8 | 2300 | 1.8 | 0
443.5 | 1.1 | 2300 | 0.3 | 0 | 2 | 2300 | 0.5 | 0 | 3.2 | 2300 | 0.8 | 0 | 6.3 | 2300 | 1.7 | 0
512 | 1 | 2300 | 0.3 | 0 | 1.8 | 2300 | 0.5 | 0 | 2.7 | 2300 | 0.7 | 0 | 5.5 | 2300 | 1.4 | 0
554.7 | 0.9 | 2300 | 0.2 | 0 | 1.6 | 2300 | 0.4 | 0 | 2.5 | 2300 | 0.7 | 0 | 5 | 2300 | 1.3 | 0
606.8 | 0.8 | 2300 | 0.2 | 0 | 1.5 | 2300 | 0.4 | 0 | 2.3 | 2300 | 0.6 | 0 | 4.6 | 2300 | 1.2 | 0
657.3 | 0.8 | 2300 | 0.2 | 0 | 1.4 | 2300 | 0.4 | 0 | 2.1 | 2300 | 0.6 | 0 | 4.3 | 2300 | 1.1 | 0
736 | 0.7 | 2300 | 0.2 | 0 | 1.2 | 2300 | 0.3 | 0 | 1.9 | 2300 | 0.5 | 0 | 3.8 | 2300 | 1 | 0
797.3 | 0.6 | 2300 | 0.2 | 0 | 1.1 | 2300 | 0.3 | 0 | 1.8 | 2300 | 0.5 | 0 | 3.5 | 2300 | 0.9 | 0
922.6 | 0.5 | 2300 | 0.1 | 0 | 1 | 2300 | 0.3 | 0 | 1.5 | 2300 | 0.4 | 0 | 3 | 2300 | 0.8 | 0
999.5 | 0.5 | 2300 | 0.1 | 0 | 0.9 | 2300 | 0.2 | 0 | 1.4 | 2300 | 0.4 | 0 | 2.8 | 2300 | 0.7 | 0
1069 | 0.5 | 2300 | 0.1 | 0 | 0.8 | 2300 | 0.2 | 0 | 1.3 | 2300 | 0.3 | 0 | 2.6 | 2300 | 0.7 | 0
1158 | 0.4 | 2300 | 0.1 | 0 | 0.8 | 2300 | 0.2 | 0 | 1.2 | 2300 | 0.3 | 0 | 2.4 | 2300 | 0.6 | 0
1362 | 0.4 | 2300 | 0.1 | 0 | 0.7 | 2300 | 0.2 | 0 | 1 | 2300 | 0.3 | 0 | 2.1 | 2300 | 0.5 | 0
1476 | 0.3 | 2300 | 0.1 | 0 | 0.6 | 2300 | 0.2 | 0 | 0.9 | 2300 | 0.3 | 0 | 1.9 | 2300 | 0.5 | 0

## C 80
Max Rated Torque (Nm) | 4000 | Torque Tables and Ratings at Various Input Speeds | [10 empty] | Output Shaft Size (mm) | 80
C 80 | 8 Pole (500rpm) |  |  |  | 6 Pole (900rpm) |  |  |  | 4 Pole (1400rpm) |  |  |  | 2 Pole (2800rpm)
Ratio | Output Speed (rpm) | Max Output Torque (Nm) | Max Input Power (kW) | Dynamic Efficiency (%) | Output Speed (rpm) | Max Output Torque (Nm) | Max Input Power (kW) | Dynamic Efficiency (%) | Output Speed (rpm) | Max Output Torque (Nm) | Max Input Power (kW) | Dynamic Efficiency (%) | Output Speed (rpm) | Max Output Torque (Nm) | Max Input Power (kW) | Dynamic Efficiency (%)
5.6 | 89 | 3500 | 34 | 0 | 160 | 3500 | 62 | 0 | 248 | 3100 | 85 | 0 | 496 | 2400 | 131 | 0
6.1 | 82 | 3700 | 33 | 0 | 147 | 3600 | 58 | 0 | 229 | 3150 | 80 | 0 | 458 | 2450 | 124 | 0
7 | 71 | 3500 | 27 | 0 | 128 | 3500 | 49 | 0 | 199 | 3350 | 73 | 0 | 398 | 2650 | 116 | 0
7.6 | 66 | 3650 | 26 | 0 | 118 | 3650 | 47 | 0 | 183 | 3400 | 69 | 0 | 367 | 2700 | 109 | 0
8.9 | 56 | 3500 | 22 | 0 | 102 | 3500 | 39 | 0 | 158 | 3500 | 61 | 0 | 316 | 2800 | 98 | 0
9.6 | 52 | 3700 | 21 | 0 | 94 | 3700 | 38 | 0 | 146 | 3700 | 59 | 0 | 292 | 3000 | 96 | 0
11.1 | 45 | 3500 | 17.4 | 0 | 81 | 3500 | 31 | 0 | 126 | 3500 | 49 | 0 | 252 | 2800 | 78 | 0
12 | 42 | 3700 | 17 | 0 | 75 | 3700 | 31 | 0 | 116 | 3700 | 48 | 0 | 233 | 3000 | 77 | 0
13.8 | 36 | 3500 | 14 | 0 | 65 | 3500 | 25 | 0 | 102 | 3500 | 39 | 0 | 203 | 2800 | 63 | 0
14.9 | 34 | 3700 | 13.7 | 0 | 60 | 3700 | 25 | 0 | 94 | 3700 | 38 | 0 | 188 | 3000 | 62 | 0
16.7 | 30 | 3500 | 11.6 | 0 | 54 | 3500 | 21 | 0 | 84 | 3500 | 32 | 0 | 168 | 2800 | 52 | 0
18.1 | 27.7 | 3700 | 11.3 | 0 | 50 | 3700 | 20 | 0 | 78 | 3700 | 32 | 0 | 155 | 3000 | 50 | 0
20.5 | 24.4 | 3550 | 9.5 | 0 | 44 | 3550 | 17.2 | 0 | 68 | 3550 | 27 | 0 | 136 | 2850 | 43 | 0
22.2 | 22.5 | 3700 | 9.2 | 0 | 40 | 3700 | 16.5 | 0 | 63 | 3700 | 26 | 0 | 126 | 3000 | 42 | 0
24 | 20.9 | 3550 | 8.2 | 0 | 38 | 3550 | 14.7 | 0 | 58 | 3550 | 23 | 0 | 117 | 2850 | 37 | 0
25.9 | 19.3 | 3700 | 7.9 | 0 | 35 | 3700 | 14.1 | 0 | 54 | 3700 | 22 | 0 | 108 | 3000 | 36 | 0
31.3 | 16 | 3700 | 6.5 | 0 | 28.7 | 3700 | 11.7 | 0 | 45 | 3700 | 18.2 | 0 | 89 | 3000 | 30 | 0
39.1 | 12.8 | 3200 | 4.5 | 0 | 23 | 3200 | 8.1 | 0 | 36 | 3200 | 12.6 | 0 | 72 | 2500 | 19.7 | 0
43.5 | 11.5 | 4000 | 5.2 | 0 | 20.7 | 4000 | 9.3 | 0 | 32 | 3800 | 13.8 | 0 | 64 | 3100 | 23 | 0
47.4 | 10.5 | 4000 | 4.7 | 0 | 19 | 4000 | 8.5 | 0 | 29.5 | 3800 | 12.6 | 0 | 59 | 3100 | 21 | 0
57.3 | 8.7 | 4000 | 3.9 | 0 | 15.7 | 4000 | 7.1 | 0 | 24.4 | 4000 | 11 | 0 | 49 | 3400 | 18.7 | 0
62.5 | 8 | 4000 | 3.6 | 0 | 14.4 | 4000 | 6.5 | 0 | 22.4 | 4000 | 10.1 | 0 | 45 | 3400 | 17.1 | 0
70.5 | 7.1 | 4000 | 3.2 | 0 | 12.8 | 4000 | 5.7 | 0 | 19.9 | 4000 | 8.9 | 0 | 40 | 3650 | 16.3 | 0
76.9 | 6.5 | 4000 | 2.9 | 0 | 11.7 | 4000 | 5.3 | 0 | 18.2 | 4000 | 8.2 | 0 | 36 | 3600 | 14.8 | 0
89.3 | 5.6 | 4000 | 2.5 | 0 | 10.1 | 4000 | 4.5 | 0 | 15.7 | 4000 | 7.1 | 0 | 31 | 3900 | 13.8 | 0
97.4 | 5.1 | 4000 | 2.3 | 0 | 9.2 | 4000 | 4.2 | 0 | 14.4 | 4000 | 6.5 | 0 | 28.7 | 3900 | 12.6 | 0
109.5 | 4.6 | 4000 | 2.1 | 0 | 8.2 | 4000 | 3.7 | 0 | 12.8 | 4000 | 5.8 | 0 | 25.5 | 4000 | 11.5 | 0
119.5 | 4.2 | 4000 | 1.9 | 0 | 7.5 | 4000 | 3.4 | 0 | 11.7 | 4000 | 5.3 | 0 | 23.4 | 4000 | 10.6 | 0
136.7 | 3.7 | 4000 | 1.6 | 0 | 6.6 | 4000 | 3 | 0 | 10.2 | 4000 | 4.6 | 0 | 20.5 | 4000 | 9.2 | 0
149.1 | 3.4 | 4000 | 1.5 | 0 | 6 | 4000 | 2.7 | 0 | 9.4 | 4000 | 4.2 | 0 | 18.8 | 4000 | 8.5 | 0
169 | 3 | 4000 | 1.3 | 0 | 5.3 | 4000 | 2.4 | 0 | 8.3 | 4000 | 3.7 | 0 | 16.6 | 4000 | 7.5 | 0
184.4 | 2.7 | 4000 | 1.2 | 0 | 4.9 | 4000 | 2.2 | 0 | 7.6 | 4000 | 3.4 | 0 | 15.2 | 4000 | 6.8 | 0
197.9 | 2.5 | 3800 | 1.1 | 0 | 4.5 | 3800 | 1.9 | 0 | 7.1 | 3800 | 3 | 0 | 14.2 | 3800 | 6.1 | 0
215.8 | 2.3 | 4000 | 1 | 0 | 4.2 | 4000 | 1.9 | 0 | 6.5 | 4000 | 2.9 | 0 | 13 | 4000 | 5.8 | 0
261.9 | 1.9 | 4000 | 0.9 | 0 | 3.4 | 4000 | 1.6 | 0 | 5.3 | 4000 | 2.5 | 0 | 10.7 | 4000 | 4.9 | 0
285.7 | 1.8 | 4000 | 0.8 | 0 | 3.2 | 4000 | 1.4 | 0 | 4.9 | 4000 | 2.3 | 0 | 9.8 | 4000 | 4.5 | 0
334.3 | 1.5 | 4000 | 0.7 | 0 | 2.7 | 4000 | 1.2 | 0 | 4.2 | 4000 | 1.9 | 0 | 8.4 | 4000 | 3.9 | 0
364.7 | 1.4 | 4000 | 0.6 | 0 | 2.5 | 4000 | 1.1 | 0 | 3.8 | 4000 | 1.8 | 0 | 7.7 | 4000 | 3.5 | 0
417.5 | 1.2 | 4000 | 0.6 | 0 | 2.2 | 4000 | 1 | 0 | 3.4 | 4000 | 1.5 | 0 | 6.7 | 4000 | 3.1 | 0
455.4 | 1.1 | 4000 | 0.5 | 0 | 2 | 4000 | 0.9 | 0 | 3.1 | 4000 | 1.4 | 0 | 6.1 | 4000 | 2.8 | 0
529.3 | 0.9 | 4000 | 0.4 | 0 | 1.7 | 4000 | 0.8 | 0 | 2.6 | 4000 | 1.2 | 0 | 5.3 | 4000 | 2.4 | 0
577.4 | 0.9 | 4000 | 0.4 | 0 | 1.6 | 4000 | 0.7 | 0 | 2.4 | 4000 | 1.1 | 0 | 4.8 | 4000 | 2.2 | 0
664.3 | 0.8 | 4000 | 0.3 | 0 | 1.4 | 4000 | 0.6 | 0 | 2.1 | 4000 | 1 | 0 | 4.2 | 4000 | 1.9 | 0
724.7 | 0.7 | 4000 | 0.3 | 0 | 1.2 | 4000 | 0.6 | 0 | 1.9 | 4000 | 0.9 | 0 | 3.9 | 4000 | 1.8 | 0
793.4 | 0.6 | 4000 | 0.3 | 0 | 1.1 | 4000 | 0.5 | 0 | 1.8 | 4000 | 0.8 | 0 | 3.6 | 4000 | 1.6 | 0
854.6 | 0.6 | 4000 | 0.3 | 0 | 1.1 | 4000 | 0.5 | 0 | 1.6 | 4000 | 0.8 | 0 | 3.3 | 4000 | 1.5 | 0
945.7 | 0.5 | 4000 | 0.2 | 0 | 1 | 4000 | 0.4 | 0 | 1.5 | 4000 | 0.7 | 0 | 3 | 4000 | 1.4 | 0
10032 | 0.5 | 4000 | 0.2 | 0 | 0.9 | 4000 | 0.4 | 0 | 1.4 | 4000 | 0.6 | 0 | 2.7 | 4000 | 1.2 | 0
1168 | 0.4 | 4000 | 0.2 | 0 | 0.8 | 4000 | 0.4 | 0 | 1.2 | 4000 | 0.6 | 0 | 2.4 | 4000 | 1.1 | 0
1274 | 0.4 | 4000 | 0.2 | 0 | 0.7 | 4000 | 0.3 | 0 | 1.1 | 4000 | 0.5 | 0 | 2.2 | 4000 | 1 | 0
1358 | 0.4 | 4000 | 0.2 | 0 | 0.7 | 4000 | 0.3 | 0 | 1 | 4000 | 0.5 | 0 | 2.1 | 4000 | 0.9 | 0
1481 | 0.3 | 4000 | 0.2 | 0 | 0.6 | 4000 | 0.3 | 0 | 0.9 | 4000 | 0.4 | 0 | 1.9 | 4000 | 0.9 | 0

## C 90
Max Rated Torque (Nm) | 7200 | Torque Tables and Ratings at Various Input Speeds | [10 empty] | Output Shaft Size (mm) | 90
C 90 | 8 Pole (500rpm) |  |  |  | 6 Pole (900rpm) |  |  |  | 4 Pole (1400rpm) |  |  |  | 2 Pole (2800rpm)
Ratio | Output Speed (rpm) | Max Output Torque (Nm) | Max Input Power (kW) | Dynamic Efficiency (%) | Output Speed (rpm) | Max Output Torque (Nm) | Max Input Power (kW) | Dynamic Efficiency (%) | Output Speed (rpm) | Max Output Torque (Nm) | Max Input Power (kW) | Dynamic Efficiency (%) | Output Speed (rpm) | Max Output Torque (Nm) | Max Input Power (kW) | Dynamic Efficiency (%)
5.2 | 97 | 5850 | 62 | 0 | 174 | 4900 | 94 | 0 | 271 | 4300 | 128 | 0 | 542 | 3500 | 209 | 0
5.6 | 89 | 6000 | 59 | 0 | 161 | 5050 | 89 | 0 | 250 | 4400 | 121 | 0 | 500 | 3600 | 198 | 0
6.8 | 74 | 6200 | 51 | 0 | 133 | 5450 | 80 | 0 | 207 | 4750 | 108 | 0 | 414 | 3850 | 176 | 0
7.3 | 68 | 6550 | 49 | 0 | 123 | 5550 | 75 | 0 | 191 | 4850 | 102 | 0 | 383 | 3950 | 167 | 0
8.3 | 60 | 6200 | 41 | 0 | 108 | 5850 | 70 | 0 | 168 | 5100 | 94 | 0 | 336 | 4150 | 154 | 0
9 | 55 | 6600 | 40 | 0 | 100 | 5950 | 65 | 0 | 155 | 5200 | 89 | 0 | 310 | 4250 | 145 | 0
10.4 | 48 | 6200 | 33 | 0 | 87 | 6200 | 59 | 0 | 135 | 5550 | 83 | 0 | 270 | 4500 | 134 | 0
11.2 | 45 | 6600 | 32 | 0 | 80 | 6450 | 57 | 0 | 125 | 5650 | 78 | 0 | 249 | 4600 | 126 | 0
12.8 | 39 | 6250 | 27 | 0 | 70 | 6250 | 48 | 0 | 109 | 5950 | 72 | 0 | 219 | 4850 | 117 | 0
13.9 | 36 | 6550 | 26 | 0 | 65 | 6550 | 47 | 0 | 101 | 6050 | 67 | 0 | 202 | 4900 | 109 | 0
16 | 31 | 6200 | 21 | 0 | 56 | 6200 | 38 | 0 | 88 | 5200 | 60 | 0 | 175 | 5050 | 98 | 0
17.3 | 28.9 | 6550 | 21 | 0 | 52 | 6550 | 38 | 0 | 81 | 6500 | 58 | 0 | 162 | 5300 | 94 | 0
18.7 | 26.7 | 6200 | 18.3 | 0 | 48 | 6200 | 33 | 0 | 75 | 6200 | 51 | 0 | 150 | 5050 | 83 | 0
20.2 | 24.8 | 6600 | 18 | 0 | 44 | 6600 | 32 | 0 | 69 | 6600 | 50 | 0 | 138 | 5400 | 82 | 0
22.9 | 21.8 | 6200 | 14.9 | 0 | 39 | 6200 | 27 | 0 | 61 | 6200 | 42 | 0 | 122 | 5050 | 68 | 0
24.8 | 20.2 | 6600 | 14.6 | 0 | 36 | 6600 | 26 | 0 | 56 | 6600 | 41 | 0 | 113 | 5400 | 67 | 0
27.2 | 18.4 | 5500 | 11.2 | 0 | 33 | 5500 | 20 | 0 | 52 | 5500 | 31 | 0 | 103 | 4500 | 51 | 0
29.4 | 17 | 5900 | 11 | 0 | 31 | 5900 | 19.9 | 0 | 48 | 5900 | 31 | 0 | 95 | 4800 | 50 | 0
35.1 | 14.2 | 5400 | 8.5 | 0 | 25.6 | 5400 | 15.3 | 0 | 40 | 5400 | 24 | 0 | 80 | 4400 | 39 | 0
39.4 | 12.7 | 7100 | 10.1 | 0 | 22.8 | 7100 | 18.3 | 0 | 36 | 7100 | 28 | 0 | 71 | 6350 | 51 | 0
43 | 11.6 | 7200 | 9.4 | 0 | 10.9 | 7200 | 17 | 0 | 33 | 7200 | 26 | 0 | 65 | 6500 | 48 | 0
50.3 | 9.9 | 7100 | 7.9 | 0 | 17.9 | 7100 | 14.3 | 0 | 27.8 | 7100 | 22 | 0 | 56 | 6800 | 43 | 0
54.9 | 9.1 | 7200 | 7.4 | 0 | 16.4 | 7200 | 13.3 | 0 | 25.5 | 7200 | 21 | 0 | 51 | 7000 | 40 | 0
59.2 | 8.4 | 7100 | 6.8 | 0 | 15.2 | 7100 | 12.2 | 0 | 23.6 | 7100 | 18.9 | 0 | 47 | 7100 | 38 | 0
64.6 | 7.7 | 7200 | 6.3 | 0 | 13.9 | 7200 | 11.3 | 0 | 21.7 | 7200 | 17.6 | 0 | 43 | 7200 | 35 | 0
74.4 | 6.7 | 7100 | 5.4 | 0 | 12.1 | 7100 | 9.7 | 0 | 18.8 | 7100 | 15 | 0 | 38 | 7100 | 30 | 0
81.2 | 6.2 | 7200 | 5 | 0 | 11.1 | 7200 | 9 | 0 | 17.2 | 7200 | 14 | 0 | 34 | 7200 | 28 | 0
88.2 | 5.7 | 7100 | 4.5 | 0 | 10.2 | 7100 | 8.2 | 0 | 15.9 | 7100 | 12.7 | 0 | 32 | 7100 | 25 | 0
96.2 | 5.2 | 7200 | 4.2 | 0 | 9.4 | 7200 | 7.6 | 0 | 14.5 | 7200 | 11.8 | 0 | 19.1 | 7200 | 24 | 0
107 | 4.7 | 7100 | 3.7 | 0 | 8.4 | 7100 | 6.7 | 0 | 13.1 | 7100 | 10.5 | 0 | 26.2 | 7100 | 21 | 0
116.7 | 4.3 | 7200 | 3.5 | 0 | 7.7 | 7200 | 6.3 | 0 | 12 | 7200 | 9.7 | 0 | 24 | 7200 | 19.4 | 0
134.1 | 3.7 | 7100 | 3 | 0 | 6.7 | 7100 | 5.4 | 0 | 10.4 | 7100 | 8.3 | 0 | 20.9 | 7100 | 13.7 | 0
146.3 | 3.4 | 7200 | 2.8 | 0 | 6.2 | 7200 | 5 | 0 | 9.6 | 7200 | 7.8 | 0 | 19.1 | 7200 | 15.5 | 0
157.8 | 3.2 | 7100 | 2.4 | 0 | 5.7 | 7100 | 4.6 | 0 | 8.9 | 7100 | 7.1 | 0 | 17.7 | 7100 | 14.2 | 0
172.1 | 2.9 | 7200 | 2.4 | 0 | 5.2 | 7200 | 4.2 | 0 | 8.1 | 7200 | 6.6 | 0 | 16.3 | 7200 | 13.2 | 0
212.4 | 2.4 | 7200 | 2 | 0 | 4.2 | 7200 | 3.5 | 0 | 6.6 | 7200 | 5.5 | 0 | 13.2 | 7200 | 10.9 | 0
231.7 | 2.2 | 7200 | 1.8 | 0 | 3.9 | 7200 | 3.2 | 0 | 6 | 7200 | 5 | 0 | 12.1 | 7200 | 10 | 0
268.5 | 1.9 | 7200 | 1.5 | 0 | 3.4 | 7200 | 2.8 | 0 | 5.2 | 7200 | 4.3 | 0 | 10.4 | 7200 | 8.6 | 0
292.9 | 1.7 | 7200 | 1.4 | 0 | 3.1 | 7200 | 2.5 | 0 | 4.8 | 7200 | 4 | 0 | 9.6 | 7200 | 7.9 | 0
339 | 1.5 | 7200 | 1.2 | 0 | 2.7 | 7200 | 2.2 | 0 | 4.1 | 7200 | 3.4 | 0 | 8.3 | 7200 | 6.8 | 0
369.8 | 1.4 | 7200 | 1.1 | 0 | 2.4 | 7200 | 2 | 0 | 3.8 | 7200 | 3.1 | 0 | 7.6 | 7200 | 6.3 | 0
419 | 1.2 | 7200 | 1 | 0 | 2.1 | 7200 | 1.8 | 0 | 3.3 | 7200 | 2.8 | 0 | 6.7 | 7200 | 5.5 | 0
457.1 | 1.1 | 7200 | 0.9 | 0 | 2 | 7200 | 1.6 | 0 | 3.1 | 7200 | 2.5 | 0 | 6.1 | 7200 | 5.1 | 0
534.2 | 0.9 | 7200 | 0.8 | 0 | 1.7 | 7200 | 1.4 | 0 | 2.6 | 7200 | 2.2 | 0 | 5.2 | 7200 | 4.3 | 0
582.8 | 0.9 | 7200 | 0.7 | 0 | 1.5 | 7200 | 1.3 | 0 | 2.4 | 7200 | 2 | 0 | 4.8 | 7200 | 4 | 0
652.8 | 0.8 | 7200 | 0.6 | 0 | 1.4 | 7200 | 1.1 | 0 | 2.1 | 7200 | 1.8 | 0 | 4.3 | 7200 | 3.6 | 0
712.2 | 0.7 | 7200 | 0.6 | 0 | 1.3 | 7200 | 1 | 0 | 2 | 7200 | 1.6 | 0 | 3.9 | 7200 | 3.3 | 0
773.6 | 0.6 | 7200 | 0.5 | 0 | 1.2 | 7200 | 1 | 0 | 1.8 | 7200 | 1.5 | 0 | 3.3 | 7200 | 3 | 0
844 | 0.6 | 7200 | 0.5 | 0 | 1.1 | 7200 | 0.9 | 0 | 1.7 | 7200 | 1.4 | 0 | 3 | 7200 | 2.7 | 0
922.3 | 0.5 | 7200 | 0.4 | 0 | 1 | 7200 | 0.8 | 0 | 1.5 | 7200 | 1.3 | 0 | 2.8 | 7200 | 2.5 | 0
1006 | 0.5 | 7200 | 0.4 | 0 | 0.9 | 7200 | 0.7 | 0 | 1.4 | 7200 | 1.2 | 0 | 2.5 | 7200 | 2.3 | 0
1137 | 0.4 | 7200 | 0.4 | 0 | 0.8 | 7200 | 0.7 | 0 | 1.2 | 7200 | 1 | 0 | 2.3 | 7200 | 2 | 0
1240 | 0.4 | 7200 | 0.3 | 0 | 0.7 | 7200 | 0.6 | 0 | 1.1 | 7200 | 0.9 | 0 | 2.2 | 7200 | 1.9 | 0

## C 100
Max Rated Torque (Nm) | 12000 | Torque Tables and Ratings at Various Input Speeds | [10 empty] | Output Shaft Size (mm) | 100
C 100 | 8 Pole (500rpm) |  |  |  | 6 Pole (900rpm) |  |  |  | 4 Pole (1400rpm) |  |  |  | 2 Pole (2800rpm)
Ratio | Output Speed (rpm) | Max Output Torque (Nm) | Max Input Power (kW) | Dynamic Efficiency (%) | Output Speed (rpm) | Max Output Torque (Nm) | Max Input Power (kW) | Dynamic Efficiency (%) | Output Speed (rpm) | Max Output Torque (Nm) | Max Input Power (kW) | Dynamic Efficiency (%) | Output Speed (rpm) | Max Output Torque (Nm) | Max Input Power (kW) | Dynamic Efficiency (%)
4.9 | 102 | 9300 | 104 | 0 | 183 | 7800 | 157 | 0 | 285 | 6800 | 213 | 0 | 569 | 5500 | 345 | 0
5.3 | 94 | 9450 | 98 | 0 | 169 | 7950 | 148 | 0 | 263 | 6950 | 201 | 0 | 525 | 5650 | 327 | 0
6.5 | 77 | 10250 | 87 | 0 | 138 | 8600 | 131 | 0 | 215 | 7550 | 179 | 0 | 429 | 6150 | 291 | 0
7.1 | 71 | 10450 | 81 | 0 | 127 | 8750 | 123 | 0 | 198 | 7650 | 167 | 0 | 396 | 6200 | 271 | 0
8.4 | 60 | 10950 | 72 | 0 | 108 | 9350 | 111 | 0 | 168 | 8200 | 152 | 0 | 335 | 6700 | 248 | 0
9 | 55 | 11350 | 69 | 0 | 99 | 9500 | 104 | 0 | 155 | 8350 | 142 | 0 | 309 | 6800 | 232 | 0
10.1 | 50 | 10900 | 60 | 0 | 89 | 10000 | 98 | 0 | 139 | 8750 | 134 | 0 | 278 | 7100 | 217 | 0
10.9 | 46 | 11500 | 58 | 0 | 82 | 10150 | 92 | 0 | 128 | 8750 | 124 | 0 | 256 | 7100 | 200 | 0
12.5 | 40 | 10850 | 48 | 0 | 72 | 10700 | 85 | 0 | 112 | 9400 | 117 | 0 | 225 | 7650 | 190 | 0
13.5 | 37 | 11450 | 47 | 0 | 67 | 10850 | 80 | 0 | 104 | 9500 | 109 | 0 | 208 | 7700 | 176 | 0
15.2 | 33 | 10800 | 39 | 0 | 59 | 10800 | 70 | 0 | 92 | 10000 | 101 | 0 | 184 | 8100 | 164 | 0
16.5 | 30 | 11500 | 38 | 0 | 55 | 11500 | 69 | 0 | 85 | 10150 | 95 | 0 | 170 | 8250 | 154 | 0
18.7 | 26.8 | 10900 | 32 | 0 | 48 | 10900 | 58 | 0 | 75 | 10000 | 83 | 0 | 150 | 8200 | 136 | 0
20.2 | 24.7 | 11500 | 31 | 0 | 45 | 11500 | 56 | 0 | 69 | 10000 | 76 | 0 | 138 | 8100 | 124 | 0
22.2 | 22.5 | 9850 | 24 | 0 | 40 | 9850 | 44 | 0 | 63 | 9200 | 64 | 0 | 126 | 7500 | 104 | 0
24.1 | 20.7 | 10800 | 25 | 0 | 37 | 10800 | 44 | 0 | 58 | 10000 | 64 | 0 | 116 | 8100 | 104 | 0
29.6 | 16.9 | 9100 | 17 | 0 | 30 | 9100 | 31 | 0 | 47 | 8500 | 44 | 0 | 95 | 6900 | 72 | 0
34.3 | 14.6 | 11700 | 19.2 | 0 | 26.2 | 11700 | 35 | 0 | 41 | 11700 | 54 | 0 | 82 | 10350 | 95 | 0
36.9 | 13.5 | 11800 | 18 | 0 | 24.4 | 11800 | 32 | 0 | 38 | 11800 | 50 | 0 | 76 | 10650 | 91 | 0
42.9 | 11.6 | 12000 | 15.7 | 0 | 21 | 12000 | 28 | 0 | 33 | 12000 | 44 | 0 | 65 | 11350 | 83 | 0
46.2 | 10.8 | 12000 | 14.6 | 0 | 19.5 | 12000 | 26 | 0 | 30 | 12000 | 41 | 0 | 61 | 11700 | 80 | 0
63.3 | 9.4 | 12000 | 12.7 | 0 | 16.9 | 12000 | 23 | 0 | 26.3 | 12000 | 36 | 0 | 53 | 12000 | 71 | 0
57.4 | 8.7 | 12000 | 11.8 | 0 | 15.7 | 12000 | 21 | 0 | 24.4 | 12000 | 33 | 0 | 49 | 12000 | 66 | 0
64.5 | 7.8 | 12000 | 10.5 | 0 | 14 | 12000 | 18.6 | 0 | 21.7 | 12000 | 29 | 0 | 43 | 12000 | 59 | 0
59.4 | 7.2 | 12000 | 9.7 | 0 | 13 | 12000 | 17.5 | 0 | 20.2 | 12000 | 27 | 0 | 40 | 12000 | 54 | 0
79.4 | 6.3 | 12000 | 5.8 | 0 | 11.3 | 12000 | 15.3 | 0 | 17.6 | 12000 | 24 | 0 | 35 | 12000 | 48 | 0
85.6 | 5.8 | 12000 | 7.9 | 0 | 10.5 | 12000 | 14.2 | 0 | 16.4 | 12000 | 22 | 0 | 33 | 12000 | 44 | 0
92.7 | 5.4 | 12000 | 7.3 | 0 | 9.7 | 12000 | 13.1 | 0 | 15.1 | 12000 | 20 | 0 | 30 | 12000 | 41 | 0
99.8 | 5 | 12000 | 6.8 | 0 | 9 | 12000 | 12.2 | 0 | 14 | 12000 | 19 | 0 | 28.1 | 12000 | 38 | 0
111.9 | 4.5 | 12000 | 6 | 0 | 8 | 12000 | 10.9 | 0 | 12.5 | 12000 | 16.9 | 0 | 25 | 12000 | 34 | 0
120.5 | 4.1 | 12000 | 4.6 | 0 | 7.5 | 12000 | 10.1 | 0 | 11.6 | 12000 | 15.7 | 0 | 23.2 | 12000 | 31 | 0
139.7 | 3.6 | 11050 | 4.5 | 0 | 6.4 | 11500 | 8 | 0 | 10 | 11050 | 12.5 | 0 | 20 | 11050 | 25 | 0
150.4 | 3.3 | 12000 | 4.5 | 0 | 6 | 12000 | 8.1 | 0 | 9.3 | 12000 | 12.6 | 0 | 18.6 | 12000 | 25 | 0
162.1 | 3.1 | 12000 | 4.3 | 0 | 5.6 | 12000 | 7.7 | 0 | 8.6 | 12000 | 11.9 | 0 | 17.3 | 12000 | 24 | 0
185.4 | 2.7 | 12000 | 3.7 | 0 | 4.9 | 12000 | 6.7 | 0 | 7.6 | 12000 | 10.4 | 0 | 15.1 | 12000 | 21 | 0
199.6 | 2.5 | 12000 | 3.5 | 0 | 4.5 | 12000 | 6.2 | 0 | 7 | 12000 | 9.7 | 0 | 14 | 12000 | 19.4 | 0
244.2 | 2 | 12000 | 2.8 | 0 | 3.7 | 12000 | 5.1 | 0 | 5.7 | 12000 | 7.9 | 0 | 11.5 | 12000 | 15.8 | 0
263 | 1.9 | 12000 | 2.6 | 0 | 3.4 | 12000 | 4.7 | 0 | 5.3 | 12000 | 7.4 | 0 | 10.6 | 12000 | 14.7 | 0
300.5 | 1.7 | 12000 | 2.3 | 0 | 3 | 12000 | 4.1 | 0 | 4.7 | 12000 | 6.4 | 0 | 9.3 | 12000 | 12.9 | 0
323.6 | 1.5 | 12000 | 2.1 | 0 | 2.8 | 12000 | 3.8 | 0 | 4.3 | 12000 | 6 | 0 | 8.7 | 12000 | 11.9 | 0
380.5 | 1.3 | 12000 | 1.8 | 0 | 2.4 | 12000 | 3.3 | 0 | 3.7 | 12000 | 5.1 | 0 | 7.4 | 12000 | 10.2 | 0
409.8 | 1.2 | 12000 | 1.7 | 0 | 2.2 | 12000 | 3 | 0 | 3.4 | 12000 | 1.7 | 0 | 6.8 | 12000 | 9.4 | 0
466.7 | 1.1 | 12000 | 1.5 | 0 | 1.9 | 12000 | 2.7 | 0 | 3 | 12000 | 4.1 | 0 | 6 | 12000 | 8.3 | 0
502.6 | 1 | 12000 | 1.4 | 0 | 1.8 | 12000 | 2.5 | 0 | 2.8 | 12000 | 3.8 | 0 | 5.6 | 12000 | 7.7 | 0
582.6 | 0.9 | 12000 | 1.2 | 0 | 1.5 | 12000 | 2.1 | 0 | 2.4 | 12000 | 3.3 | 0 | 4.8 | 12000 | 6.6 | 0
627.4 | 0.8 | 12000 | 1.1 | 0 | 1.4 | 12000 | 2 | 0 | 2.2 | 12000 | 3.1 | 0 | 4.5 | 12000 | 6.2 | 0
720.3 | 0.7 | 12000 | 1 | 0 | 1.2 | 12000 | 1.7 | 0 | 1.9 | 12000 | 2.7 | 0 | 3.9 | 12000 | 5.4 | 0
775.7 | 0.6 | 12000 | 0.9 | 0 | 1.2 | 12000 | 1.6 | 0 | 1.8 | 12000 | 2.5 | 0 | 3.6 | 12000 | 5 | 0
843.3 | 0.6 | 12000 | 0.8 | 0 | 1.1 | 12000 | 1.5 | 0 | 1.7 | 12000 | 2.3 | 0 | 3.3 | 12000 | 4.6 | 0
908.2 | 0.6 | 12000 | 0.8 | 0 | 1 | 12000 | 1.4 | 0 | 1.5 | 12000 | 2.1 | 0 | 3.1 | 12000 | 4.3 | 0
1004 | 0.5 | 12000 | 0.7 | 0 | 0.9 | 12000 | 1.2 | 0 | 1.4 | 12000 | 1.9 | 0 | 2.8 | 12000 | 3.9 | 0
1081 | 0.5 | 12000 | 0.6 | 0 | 0.9 | 12000 | 1.1 | 0 | 1.3 | 12000 | 1.8 | 0 | 2.6 | 12000 | 3.6 | 0