## F 10
Max Rated Torque (Nm) | 140 | Torque Tables and Ratings at Various Input Speeds | [10 empty] | Output Shaft Size (mm) | 25 | 30
F 10 | 8 Pole (500rpm) |  |  |  | 6 Pole (900rpm) |  |  |  | 4 Pole (1400rpm) |  |  |  | 2 Pole (2800rpm)
Ratio | Output Speed (rpm) | Max Output Torque (Nm) | Max Input Power (kW) | Dynamic Efficiency (%) | Output Speed (rpm) | Max Output Torque (Nm) | Max Input Power (kW) | Dynamic Efficiency (%) | Output Speed (rpm) | Max Output Torque (Nm) | Max Input Power (kW) | Dynamic Efficiency (%) | Output Speed (rpm) | Max Output Torque (Nm) | Max Input Power (kW) | Dynamic Efficiency (%)
7.4 | 68 | 111 | 0.83 | 0 | 122 | 91 | 1.2 | 0 | 189 | 76 | 1.6 | 0 | 378 | 63 | 2.6 | 0
8.6 | 58 | 112 | 0.72 | 0 | 105 | 94 | 1.1 | 0 | 163 | 82 | 1.5 | 0 | 326 | 67 | 2.4 | 0
9.8 | 51 | 130 | 0.73 | 0 | 92 | 107 | 1.1 | 0 | 143 | 89 | 1.4 | 0 | 287 | 73 | 2.3 | 0
11.5 | 43 | 131 | 0.63 | 0 | 78 | 110 | 0.95 | 0 | 121 | 96 | 1.3 | 0 | 243 | 78 | 2.1 | 0
13 | 38 | 140 | 0.59 | 0 | 69 | 124 | 0.94 | 0 | 107 | 104 | 1.2 | 0 | 215 | 85 | 2 | 0
14.6 | 34 | 140 | 0.53 | 0 | 61 | 138 | 0.93 | 0 | 96 | 119 | 1.3 | 0 | 191 | 94 | 2 | 0
17 | 29.5 | 140 | 0.46 | 0 | 53 | 140 | 0.82 | 0 | 82 | 128 | 1.2 | 0 | 165 | 104 | 1.9 | 0
19.3 | 25.9 | 140 | 0.4 | 0 | 47 | 140 | 0.72 | 0 | 72 | 136 | 1.1 | 0 | 145 | 108 | 1.7 | 0
22.8 | 21.9 | 140 | 0.34 | 0 | 39 | 140 | 0.61 | 0 | 61 | 140 | 0.95 | 0 | 123 | 119 | 1.6 | 0
25.8 | 19.4 | 140 | 0.3 | 0 | 35 | 140 | 0.4 | 0 | 54 | 140 | 0.84 | 0 | 109 | 123 | 1.5 | 0
29.6 | 16.9 | 140 | 0.26 | 0 | 30 | 140 | 0.47 | 0 | 47 | 140 | 0.73 | 0 | 94 | 132 | 1.4 | 0
33 | 15.2 | 140 | 0.23 | 0 | 27.3 | 140 | 0.42 | 0 | 42 | 140 | 0.65 | 0 | 85 | 137 | 1.3 | 0
35.3 | 14.1 | 140 | 0.22 | 0 | 25.5 | 140 | 0.39 | 0 | 40 | 140 | 0.61 | 0 | 79 | 140 | 1.2 | 0
39.6 | 12.6 | 140 | 0.19 | 0 | 22.7 | 140 | 0.35 | 0 | 35 | 140 | 0.54 | 0 | 71 | 140 | 1.1 | 0
44.7 | 11.2 | 140 | 0.17 | 0 | 20.1 | 140 | 0.31 | 0 | 31 | 140 | 0.48 | 0 | 63 | 140 | 0.97 | 0
48.7 | 10.3 | 140 | 0.16 | 0 | 18.5 | 140 | 0.29 | 0 | 28.7 | 140 | 0.44 | 0 | 57 | 140 | 0.89 | 0
56.7 | 8.8 | 140 | 0.14 | 0 | 15.9 | 140 | 0.24 | 0 | 24.7 | 140 | 0.38 | 0 | 49 | 140 | 0.76 | 0
63 | 7.9 | 140 | 0.12 | 0 | 14.3 | 140 | 0.22 | 0 | 22.2 | 140 | 0.34 | 0 | 44 | 140 | 0.69 | 0
71.1 | 7 | 140 | 0.11 | 0 | 12.7 | 140 | 0.2 | 0 | 19.7 | 140 | 0.3 | 0 | 39 | 140 | 0.61 | 0
81.3 | 6.1 | 140 | 0.09 | 0 | 11.1 | 140 | 0.17 | 0 | 17.2 | 140 | 0.27 | 0 | 34 | 140 | 0.53 | 0
91.5 | 5.5 | 140 | 0.08 | 0 | 9.8 | 140 | 0.15 | 0 | 15.3 | 140 | 0.24 | 0 | 31 | 140 | 0.47 | 0
106 | 4.7 | 140 | 0.07 | 0 | 8.5 | 140 | 0.13 | 0 | 13.2 | 140 | 0.2 | 0 | 26.4 | 140 | 0.41 | 0
127.1 | 3.9 | 140 | 0.06 | 0 | 7.1 | 140 | 0.11 | 0 | 11 | 140 | 0.17 | 0 | 22 | 140 | 0.34 | 0

## F 20
Max Rated Torque (Nm) | 250 | Torque Tables and Ratings at Various Input Speeds | [10 empty] | Output Shaft Size (mm) | 30 | 35
F 20 | 8 Pole (500rpm) |  |  |  | 6 Pole (900rpm) |  |  |  | 4 Pole (1400rpm) |  |  |  | 2 Pole (2800rpm)
Ratio | Output Speed (rpm) | Max Output Torque (Nm) | Max Input Power (kW) | Dynamic Efficiency (%) | Output Speed (rpm) | Max Output Torque (Nm) | Max Input Power (kW) | Dynamic Efficiency (%) | Output Speed (rpm) | Max Output Torque (Nm) | Max Input Power (kW) | Dynamic Efficiency (%) | Output Speed (rpm) | Max Output Torque (Nm) | Max Input Power (kW) | Dynamic Efficiency (%)
6.4 | 218 | 183 | 4.4 | 0 | 140 | 150 | 2.3 | 0 | 218 | 130 | 3.1 | 0 | 437 | 103 | 5 | 0
7.8 | 64 | 189 | 1.3 | 0 | 115 | 167 | 2.1 | 0 | 179 | 144 | 2.8 | 0 | 357 | 115 | 4.5 | 0
8.7 | 57 | 219 | 1.4 | 0 | 103 | 180 | 2 | 0 | 160 | 155 | 2.7 | 0 | 321 | 123 | 4.3 | 0
10 | 50 | 221 | 1.2 | 0 | 90 | 191 | 1.9 | 0 | 140 | 165 | 2.5 | 0 | 279 | 131 | 4 | 0
11.2 | 45 | 250 | 1.2 | 0 | 80 | 205 | 1.8 | 0 | 125 | 177 | 2.4 | 0 | 249 | 141 | 3.9 | 0
14.8 | 34 | 250 | 0.93 | 0 | 61 | 232 | 1.6 | 0 | 95 | 203 | 2.1 | 0 | 189 | 166 | 3.5 | 0
18.1 | 27.7 | 250 | 0.76 | 0 | 50 | 150 | 1.4 | 0 | 77 | 213 | 1.8 | 0 | 155 | 175 | 3 | 0
20.2 | 24.8 | 250 | 0.68 | 0 | 45 | 250 | 1.2 | 0 | 69 | 223 | 1.7 | 0 | 139 | 182 | 2.8 | 0
23.1 | 21.6 | 250 | 0.6 | 0 | 39 | 250 | 1.1 | 0 | 60 | 235 | 1.6 | 0 | 121 | 190 | 2.5 | 0
25.9 | 19.3 | 250 | 0.53 | 0 | 35 | 250 | 0.96 | 0 | 54 | 240 | 1.4 | 0 | 108 | 196 | 2.3 | 0
304 | 16.5 | 250 | 0.45 | 0 | 29.6 | 250 | 0.82 | 0 | 46 | 250 | 1.3 | 0 | 92 | 205 | 2.1 | 0
33.1 | 15.1 | 250 | 0.42 | 0 | 27.2 | 250 | 0.75 | 0 | 42 | 250 | 1.2 | 0 | 85 | 210 | 2 | 0
37.9 | 13.2 | 250 | 0.36 | 0 | 23.8 | 250 | 0.65 | 0 | 37 | 250 | 1 | 0 | 74 | 220 | 1.8 | 0
41.8 | 12 | 250 | 0.33 | 0 | 21.5 | 250 | 0.59 | 0 | 33 | 250 | 0.92 | 0 | 67 | 225 | 1.7 | 0
44.8 | 11.2 | 250 | 0.31 | 0 | 20.1 | 250 | 0.55 | 0 | 31 | 250 | 0.86 | 0 | 62 | 235 | 1.6 | 0
50.7 | 9.9 | 250 | 0.27 | 0 | 17.7 | 250 | 0.49 | 0 | 27.6 | 250 | 0.76 | 0 | 55 | 238 | 1.4 | 0
56.7 | 8.8 | 250 | 0.24 | 0 | 15.9 | 250 | 0.44 | 0 | 24.7 | 250 | 0.68 | 0 | 49 | 250 | 1.4 | 0
61.9 | 8.1 | 250 | 0.22 | 0 | 14.5 | 250 | 0.4 | 0 | 22.6 | 250 | 0.62 | 0 | 45 | 250 | 1.2 | 0
69.1 | 7.2 | 250 | 0.2 | 0 | 13 | 250 | 0.36 | 0 | 20.2 | 250 | 0.56 | 0 | 40 | 250 | 1.1 | 0
76.8 | 6.5 | 250 | 0.18 | 0 | 11.7 | 250 | 0.32 | 0 | 18.2 | 250 | 0.5 | 0 | 36 | 250 | 1 | 0
90.4 | 5.5 | 250 | 0.15 | 0 | 10 | 250 | 0.27 | 0 | 15.5 | 250 | 0.43 | 0 | 31 | 250 | 0.85 | 0
101.6 | 4.9 | 250 | 0.14 | 0 | 8.9 | 250 | 0.24 | 0 | 13.8 | 250 | 0.38 | 0 | 27.5 | 250 | 0.76 | 0
114.3 | 4.4 | 250 | 0.12 | 0 | 7.9 | 250 | 0.22 | 0 | 12.2 | 250 | 0.34 | 0 | 24.5 | 250 | 0.67 | 0
132.2 | 3.8 | 250 | 0.1 | 0 | 6.8 | 250 | 0.19 | 0 | 10.6 | 250 | 0.29 | 0 | 21.2 | 250 | 0.58 | 0
156.3 | 3.2 | 250 | 0.09 | 0 | 5.8 | 250 | 0.16 | 0 | 9 | 250 | 0.25 | 0 | 17.9 | 250 | 0.5 | 0
172.6 | 2.9 | 250 | 0.08 | 0 | 5.2 | 250 | 0.15 | 0 | 8.1 | 250 | 0.23 | 0 | 16.2 | 250 | 0.46 | 0
184.9 | 2.7 | 250 | 0.08 | 0 | 4.9 | 250 | 0.14 | 0 | 7.6 | 250 | 0.21 | 0 | 15.1 | 250 | 0.43 | 0
209.3 | 2.4 | 250 | 0.07 | 0 | 4.3 | 250 | 0.12 | 0 | 6.7 | 250 | 0.19 | 0 | 13.4 | 250 | 0.38 | 0
234 | 2.1 | 250 | 0.06 | 0 | 3.8 | 250 | 0.11 | 0 | 6 | 250 | 0.17 | 0 | 12 | 250 | 0.34 | 0
255.3 | 2 | 250 | 0.06 | 0 | 3.5 | 250 | 0.1 | 0 | 5.5 | 250 | 0.15 | 0 | 11 | 250 | 0.31 | 0
285.2 | 1.8 | 250 | 0.05 | 0 | 3.2 | 250 | 0.09 | 0 | 4.9 | 250 | 0.14 | 0 | 9.8 | 250 | 0.28 | 0
316.9 | 1.6 | 250 | 0.04 | 0 | 2.8 | 250 | 0.08 | 0 | 4.4 | 250 | 0.12 | 0 | 8.8 | 250 | 0.25 | 0
372.9 | 1.3 | 250 | 0.04 | 0 | 2.4 | 250 | 0.07 | 0 | 3.8 | 250 | 0.11 | 0 | 7.5 | 250 | 0.21 | 0
419.3 | 1.2 | 250 | 0.03 | 0 | 2.1 | 250 | 0.06 | 0 | 3.3 | 250 | 0.09 | 0 | 6.7 | 250 | 0.19 | 0
471.7 | 1.1 | 250 | 0.03 | 0 | 1.9 | 250 | 0.05 | 0 | 3 | 250 | 0.08 | 0 | 5.9 | 250 | 0.17 | 0
545.3 | 0.92 | 250 | 0.03 | 0 | 1.7 | 250 | 0.05 | 0 | 2.6 | 250 | 0.07 | 0 | 5.1 | 250 | 0.14 | 0

## F 25
Max Rated Torque (Nm) | 400 | Torque Tables and Ratings at Various Input Speeds | [10 empty] | Output Shaft Size (mm) | 35 | 40
F 25 | 8 Pole (500rpm) |  |  |  | 6 Pole (900rpm) |  |  |  | 4 Pole (1400rpm) |  |  |  | 2 Pole (2800rpm)
Ratio | Output Speed (rpm) | Max Output Torque (Nm) | Max Input Power (kW) | Dynamic Efficiency (%) | Output Speed (rpm) | Max Output Torque (Nm) | Max Input Power (kW) | Dynamic Efficiency (%) | Output Speed (rpm) | Max Output Torque (Nm) | Max Input Power (kW) | Dynamic Efficiency (%) | Output Speed (rpm) | Max Output Torque (Nm) | Max Input Power (kW) | Dynamic Efficiency (%)
6.9 | 73 | 255 | 2 | 0 | 131 | 225 | 3.2 | 0 | 204 | 195 | 4.4 | 0 | 408 | 155 | 7 | 0
8.4 | 60 | 260 | 1.7 | 0 | 107 | 250 | 3 | 0 | 167 | 215 | 4 | 0 | 334 | 170 | 6.3 | 0
9.4 | 53 | 265 | 1.6 | 0 | 96 | 260 | 2.8 | 0 | 150 | 225 | 3.7 | 0 | 299 | 180 | 5.9 | 0
10.6 | 47 | 395 | 2 | 0 | 85 | 355 | 3.3 | 0 | 132 | 305 | 4.4 | 0 | 264 | 240 | 7 | 0
13 | 39 | 400 | 1.7 | 0 | 69 | 370 | 2.8 | 0 | 108 | 320 | 3.8 | 0 | 216 | 255 | 6.1 | 0
14.5 | 35 | 400 | 1.5 | 0 | 62 | 380 | 2.6 | 0 | 97 | 330 | 3.5 | 0 | 194 | 260 | 5.5 | 0
16.6 | 30 | 400 | 1.3 | 0 | 54 | 395 | 2.4 | 0 | 84 | 340 | 3.2 | 0 | 168 | 270 | 5 | 0
18.6 | 26.9 | 400 | 1.2 | 0 | 48 | 400 | 2.1 | 0 | 75 | 350 | 2.9 | 0 | 150 | 280 | 4.6 | 0
21.8 | 22.9 | 400 | 1 | 0 | 41 | 400 | 1.8 | 0 | 64 | 355 | 2.5 | 0 | 128 | 280 | 4 | 0
23.8 | 21 | 400 | 0.93 | 0 | 38 | 400 | 1.7 | 0 | 59 | 360 | 2.3 | 0 | 118 | 285 | 3.7 | 0
27.2 | 18.4 | 400 | 0.81 | 0 | 33 | 400 | 1.5 | 0 | 51 | 365 | 2.1 | 0 | 103 | 290 | 3.3 | 0
30 | 16.6 | 400 | 0.73 | 0 | 30 | 400 | 1.3 | 0 | 47 | 370 | 1.9 | 0 | 93 | 295 | 3 | 0
32.2 | 15.5 | 400 | 0.69 | 0 | 28 | 400 | 1.2 | 0 | 44 | 370 | 1.8 | 0 | 87 | 295 | 2.8 | 0
36.4 | 13.7 | 400 | 0.61 | 0 | 24.7 | 400 | 1.1 | 0 | 38 | 370 | 1.6 | 0 | 77 | 295 | 2.5 | 0
40.7 | 12.3 | 375 | 0.51 | 0 | 22.1 | 375 | 0.91 | 0 | 34 | 370 | 1.4 | 0 | 69 | 295 | 2.2 | 0
44.4 | 11.3 | 385 | 0.48 | 0 | 20.3 | 385 | 0.86 | 0 | 32 | 370 | 1.3 | 0 | 63 | 295 | 2 | 0
45.6 | 11 | 400 | 0.49 | 0 | 19.8 | 400 | 0.89 | 0 | 31 | 400 | 1.4 | 0 | 61 | 340 | 2.4 | 0
50.8 | 9.8 | 400 | 0.44 | 0 | 17.7 | 400 | 0.8 | 0 | 27.6 | 400 | 1.2 | 0 | 55 | 350 | 2.2 | 0
58.3 | 6.8 | 400 | 0.39 | 0 | 15.4 | 400 | 0.69 | 0 | 24 | 400 | 1.1 | 0 | 48 | 365 | 2 | 0
65.3 | 7.7 | 400 | 0.34 | 0 | 13.8 | 400 | 0.62 | 0 | 21.4 | 400 | 0.97 | 0 | 43 | 375 | 1.8 | 0
76.6 | 6.5 | 400 | 0.29 | 0 | 11.8 | 400 | 0.53 | 0 | 18.3 | 400 | 0.82 | 0 | 37 | 395 | 1.6 | 0
83.4 | 6 | 400 | 0.27 | 0 | 10.8 | 400 | 0.49 | 0 | 16.8 | 400 | 0.76 | 0 | 34 | 400 | 1.5 | 0
95.5 | 5.2 | 400 | 0.24 | 0 | 9.4 | 400 | 0.42 | 0 | 14.7 | 400 | 0.66 | 0 | 29.3 | 400 | 1.3 | 0
105.4 | 4.7 | 400 | 0.21 | 0 | 8.5 | 400 | 0.38 | 0 | 13.3 | 400 | 0.6 | 0 | 26.6 | 400 | 1.2 | 0
113 | 4.4 | 400 | 0.2 | 0 | 8 | 400 | 0.36 | 0 | 12.4 | 400 | 0.56 | 0 | 24.8 | 400 | 1 | 0
127.8 | 3.9 | 400 | 0.18 | 0 | 7 | 400 | 0.32 | 0 | 11 | 400 | 0.49 | 0 | 21.9 | 400 | 0.99 | 0
143 | 3.5 | 400 | 0.16 | 0 | 6.3 | 400 | 0.28 | 0 | 9.8 | 400 | 0.44 | 0 | 19.6 | 400 | 0.88 | 0
155.9 | 3.2 | 400 | 0.14 | 0 | 5.8 | 400 | 0.26 | 0 | 9 | 400 | 0.4 | 0 | 18 | 400 | 0.81 | 0
174.2 | 2.9 | 400 | 0.13 | 0 | 5.2 | 400 | 0.23 | 0 | 8 | 400 | 0.36 | 0 | 16.1 | 400 | 0.72 | 0
193.6 | 2.6 | 400 | 0.12 | 0 | 4.6 | 400 | 0.21 | 0 | 7.2 | 400 | 0.33 | 0 | 14.5 | 400 | 0.65 | 0
227.8 | 2.2 | 400 | 0.1 | 0 | 4 | 400 | 0.18 | 0 | 6.1 | 400 | 0.28 | 0 | 123 | 400 | 0.55 | 0
256.1 | 2 | 400 | 0.09 | 0 | 3.5 | 400 | 0.16 | 0 | 5.5 | 400 | 0.25 | 0 | 10.9 | 400 | 0.49 | 0
288.1 | 1.7 | 400 | 0.08 | 0 | 3.1 | 400 | 0.14 | 0 | 4.9 | 400 | 0.22 | 0 | 9.7 | 400 | 0.44 | 0
333.1 | 1.5 | 400 | 0.07 | 0 | 2.7 | 400 | 0.12 | 0 | 4.2 | 400 | 0.19 | 0 | 8.4 | 400 | 0.38 | 0
393.9 | 1.3 | 400 | 0.06 | 0 | 2.3 | 400 | 0.11 | 0 | 3.6 | 400 | 0.17 | 0 | 7.1 | 400 | 0.33 | 0
434.9 | 1.1 | 400 | 0.05 | 0 | 2.1 | 400 | 0.1 | 0 | 3.2 | 400 | 0.15 | 0 | 6.4 | 400 | 0.3 | 0
466 | 1.1 | 400 | 0.05 | 0 | 1.9 | 400 | 0.09 | 0 | 3 | 400 | 0.14 | 0 | 6 | 400 | 0.28 | 0
527.3 | 0.95 | 400 | 0.04 | 0 | 1.7 | 400 | 0.085 | 0 | 2.7 | 400 | 0.12 | 0 | 5.3 | 400 | 0.25 | 0
589.7 | 0.85 | 400 | 0.04 | 0 | 1.5 | 400 | 0.07 | 0 | 2.4 | 400 | 0.11 | 0 | 4.7 | 400 | 0.22 | 0
643.3 | 0.76 | 400 | 0.04 | 0 | 1.4 | 400 | 0.07 | 0 | 2.2 | 400 | 0.1 | 0 | 4.4 | 400 | 0.2 | 0
718.7 | 0.7 | 400 | 0.03 | 0 | 1.3 | 400 | 0.06 | 0 | 1.9 | 400 | 0.09 | 0 | 3.9 | 400 | 0.18 | 0
798.5 | 0.63 | 400 | 0.03 | 0 | 1.1 | 400 | 0.05 | 0 | 1.8 | 400 | 0.08 | 0 | 3.5 | 400 | 0.16 | 0
939.8 | 0.53 | 400 | 0.02 | 0 | 0.96 | 400 | 0.04 | 0 | 1.5 | 400 | 0.07 | 0 | 3 | 400 | 0.14 | 0
1057 | 0.47 | 400 | 0.02 | 0 | 0.85 | 400 | 0.04 | 0 | 1.3 | 400 | 0.06 | 0 | 2.7 | 400 | 0.12 | 0
1189 | 0.42 | 400 | 0.02 | 0 | 0.76 | 400 | 0.04 | 0 | 1.2 | 400 | 0.05 | 0 | 2.4 | 400 | 0.11 | 0
1374 | 0.36 | 400 | 0.02 | 0 | 0.65 | 400 | 0.03 | 0 | 1 | 400 | 0.05 | 0 | 2 | 400 | 0.09 | 0

## F 31
Max Rated Torque (Nm) | 600 | Torque Tables and Ratings at Various Input Speeds | [10 empty] | Output Shaft Size (mm) | 35 | 40
F 31 | 8 Pole (500rpm) |  |  |  | 6 Pole (900rpm) |  |  |  | 4 Pole (1400rpm) |  |  |  | 2 Pole (2800rpm)
Ratio | Output Speed (rpm) | Max Output Torque (Nm) | Max Input Power (kW) | Dynamic Efficiency (%) | Output Speed (rpm) | Max Output Torque (Nm) | Max Input Power (kW) | Dynamic Efficiency (%) | Output Speed (rpm) | Max Output Torque (Nm) | Max Input Power (kW) | Dynamic Efficiency (%) | Output Speed (rpm) | Max Output Torque (Nm) | Max Input Power (kW) | Dynamic Efficiency (%)
6.9 | 72 | 390 | 3.1 | 0 | 130 | 390 | 5.6 | 0 | 201 | 360 | 8 | 0 | 403 | 295 | 13.1 | 0
8.2 | 61 | 390 | 2.6 | 0 | 109 | 390 | 4.7 | 0 | 170 | 375 | 7 | 0 | 340 | 310 | 11.6 | 0
9 | 55 | 390 | 2.4 | 0 | 100 | 390 | 4.3 | 0 | 155 | 385 | 6.6 | 0 | 311 | 310 | 10.6 | 0
10.7 | 47 | 600 | 3.1 | 0 | 84 | 600 | 5.5 | 0 | 130 | 525 | 7.5 | 0 | 261 | 450 | 12.9 | 0
12.7 | 39 | 600 | 2.6 | 0 | 71 | 600 | 4.7 | 0 | 110 | 555 | 6.7 | 0 | 220 | 475 | 11.5 | 0
13.9 | 36 | 600 | 2.4 | 0 | 65 | 600 | 4.3 | 0 | 100 | 570 | 6.3 | 0 | 201 | 475 | 10.5 | 0
16.8 | 29.8 | 600 | 2 | 0 | 54 | 600 | 3.5 | 0 | 83 | 595 | 5.5 | 0 | 167 | 475 | 8.7 | 0
18.5 | 27 | 600 | 1.8 | 0 | 49 | 600 | 3.2 | 0 | 76 | 600 | 5 | 0 | 151 | 475 | 7.9 | 0
21.1 | 23.7 | 600 | 1.6 | 0 | 43 | 600 | 2.8 | 0 | 66 | 600 | 4.4 | 0 | 133 | 475 | 6.9 | 0
23.4 | 21.4 | 600 | 1.4 | 0 | 38 | 600 | 2.5 | 0 | 60 | 600 | 4 | 0 | 120 | 475 | 6.3 | 0
27.3 | 18.3 | 600 | 1.2 | 0 | 33 | 600 | 2.2 | 0 | 51 | 600 | 3.4 | 0 | 1.3 | 475 | 5.4 | 0
30.1 | 16.6 | 600 | 1.1 | 0 | 29.9 | 600 | 2 | 0 | 46 | 600 | 3.1 | 0 | 93 | 475 | 4.9 | 0
34.4 | 14.6 | 600 | 0.96 | 0 | 26.2 | 600 | 1.7 | 0 | 41 | 600 | 2.7 | 0 | 81 | 475 | 4.3 | 0
37.7 | 13.3 | 600 | 0.88 | 0 | 23.9 | 600 | 1.6 | 0 | 37 | 600 | 2.5 | 0 | 74 | 475 | 3.9 | 0
40.4 | 12.4 | 600 | 0.82 | 0 | 22.3 | 600 | 1.5 | 0 | 35 | 600 | 2.3 | 0 | 69 | 475 | 3.6 | 0
44.6 | 11.2 | 600 | 0.74 | 0 | 20.2 | 600 | 1.3 | 0 | 31 | 600 | 2.1 | 0 | 63 | 475 | 3.3 | 0
47.5 | 10.5 | 600 | 0.71 | 0 | 18.9 | 600 | 1.3 | 0 | 29.4 | 600 | 1.9 | 0 | 59 | 475 | 3.1 | 0
52.1 | 9.6 | 600 | 0.65 | 0 | 17.3 | 600 | 1.2 | 0 | 26.9 | 600 | 1.8 | 0 | 54 | 485 | 2.9 | 0
62.8 | 8 | 600 | 0.54 | 0 | 14.3 | 600 | 0.97 | 0 | 22.3 | 600 | 1.5 | 0 | 45 | 515 | 2.6 | 0
69.1 | 1.2 | 600 | 0.49 | 0 | 13 | 600 | 0.88 | 0 | 20.3 | 600 | 1.4 | 0 | 41 | 530 | 2.4 | 0
78.9 | 6.3 | 600 | 0.43 | 0 | 11.4 | 600 | 0.77 | 0 | 17.8 | 600 | 1.2 | 0 | 36 | 550 | 2.2 | 0
87.4 | 5.7 | 600 | 0.39 | 0 | 10.3 | 600 | 0.7 | 0 | 16 | 600 | 1.1 | 0 | 32 | 570 | 2.1 | 0
101.9 | 4.9 | 600 | 0.33 | 0 | 8.8 | 600 | 0.6 | 0 | 13.7 | 600 | 0.93 | 0 | 27.5 | 595 | 1.8 | 0
112.5 | 4.4 | 600 | 0.3 | 0 | 8 | 600 | 0.54 | 0 | 12.4 | 600 | 0.84 | 0 | 24.9 | 600 | 1.7 | 0
128.4 | 3.9 | 600 | 0.26 | 0 | 7 | 600 | 0.47 | 0 | 10.9 | 600 | 0.74 | 0 | 21.8 | 600 | 1.5 | 0
140.7 | 3.6 | 600 | 0.24 | 0 | 6.4 | 600 | 0.43 | 0 | 9.9 | 600 | 0.67 | 0 | 19.9 | 600 | 1.3 | 0
150.8 | 3.3 | 600 | 0.22 | 0 | 6 | 600 | 0.4 | 0 | 9.3 | 600 | 0.63 | 0 | 18.6 | 600 | 1.3 | 0
166.8 | 3 | 600 | 0.2 | 0 | 5.4 | 600 | 0.36 | 0 | 8.4 | 600 | 0.57 | 0 | 16.8 | 600 | 1.1 | 0
185.4 | 2.7 | 600 | 0.18 | 0 | 4.9 | 600 | 0.33 | 0 | 7.5 | 600 | 0.51 | 0 | 15.1 | 600 | 1 | 0
202.3 | 2.5 | 600 | 0.17 | 0 | 4.4 | 600 | 0.3 | 0 | 6.9 | 600 | 0.47 | 0 | 13.8 | 600 | 0.94 | 0
228.2 | 2.2 | 600 | 0.15 | 0 | 3.9 | 600 | 0.27 | 0 | 6.1 | 600 | 0.41 | 0 | 12.3 | 600 | 0.83 | 0
253.6 | 2 | 600 | 0.13 | 0 | 3.5 | 600 | 0.24 | 0 | 5.5 | 600 | 0.37 | 0 | 11 | 600 | 0.75 | 0
293.8 | 1.7 | 600 | 0.11 | 0 | 3.1 | 600 | 0.21 | 0 | 4.8 | 600 | 0.32 | 0 | 9.5 | 600 | 0.64 | 0
332.8 | 1.5 | 600 | 0.1 | 0 | 2.7 | 600 | 0.18 | 0 | 4.2 | 600 | 0.28 | 0 | 8.4 | 600 | 0.57 | 0
374.4 | 1.3 | 600 | 0.09 | 0 | 2.4 | 600 | 0.16 | 0 | 3.7 | 600 | 0.25 | 0 | 7.5 | 600 | 0.51 | 0
418.9 | 1.2 | 600 | 0.08 | 0 | 2.1 | 600 | 0.15 | 0 | 3.3 | 600 | 0.23 | 0 | 6.7 | 600 | 0.47 | 0
462.6 | 1.1 | 600 | 0.08 | 0 | 1.9 | 600 | 0.14 | 0 | 3 | 600 | 0.21 | 0 | 6.1 | 600 | 0.42 | 0
527.8 | 0.95 | 600 | 0.07 | 0 | 1.7 | 600 | 0.12 | 0 | 2.7 | 600 | 0.19 | 0 | 5.3 | 600 | 0.37 | 0
578.6 | 0.86 | 600 | 0.06 | 0 | 1.6 | 600 | 0.11 | 0 | 2.4 | 600 | 0.17 | 0 | 4.8 | 600 | 0.34 | 0
619.9 | 0.81 | 600 | 0.06 | 0 | 1.5 | 600 | 0.1 | 0 | 2.3 | 600 | 0.16 | 0 | 4.5 | 600 | 0.32 | 0
685.6 | 0.73 | 600 | 0.05 | 0 | 1.3 | 600 | 0.09 | 0 | 2 | 600 | 0.14 | 0 | 4.1 | 600 | 0.29 | 0
762.3 | 0.66 | 600 | 0.05 | 0 | 1.2 | 600 | 0.08 | 0 | 1.8 | 600 | 0.13 | 0 | 3.7 | 600 | 0.26 | 0
831.6 | 0.6 | 600 | 0.04 | 0 | 1.1 | 600 | 0.08 | 0 | 1.7 | 600 | 0.12 | 0 | 3.4 | 600 | 0.24 | 0
938.2 | 0.53 | 600 | 0.04 | 0 | 0.96 | 600 | 0.07 | 0 | 1.5 | 600 | 0.1 | 0 | 3 | 600 | 0.21 | 0
1042 | 0.48 | 600 | 0.03 | 0 | 0.86 | 600 | 0.06 | 0 | 1.3 | 600 | 0.09 | 0 | 2.7 | 600 | 0.19 | 0
1208 | 0.41 | 600 | 0.03 | 0 | 0.75 | 600 | 0.05 | 0 | 1.2 | 600 | 0.08 | 0 | 2.3 | 600 | 0.16 | 0
1368 | 0.37 | 600 | 0.02 | 0 | 0.66 | 600 | 0.05 | 0 | 1 | 600 | 0.07 | 0 | 2 | 600 | 0.14 | 0
1539 | 0.32 | 600 | 0.02 | 0 | 0.58 | 600 | 0.04 | 0 | 0.91 | 600 | 0.06 | 0 | 1.8 | 600 | 0.13 | 0

## F 41
Max Rated Torque (Nm) | 1100 | Torque Tables and Ratings at Various Input Speeds | [10 empty] | Output Shaft Size (mm) | 40 | 45
F 41 | 8 Pole (500rpm) |  |  |  | 6 Pole (900rpm) |  |  |  | 4 Pole (1400rpm) |  |  |  | 2 Pole (2800rpm)
Ratio | Output Speed (rpm) | Max Output Torque (Nm) | Max Input Power (kW) | Dynamic Efficiency (%) | Output Speed (rpm) | Max Output Torque (Nm) | Max Input Power (kW) | Dynamic Efficiency (%) | Output Speed (rpm) | Max Output Torque (Nm) | Max Input Power (kW) | Dynamic Efficiency (%) | Output Speed (rpm) | Max Output Torque (Nm) | Max Input Power (kW) | Dynamic Efficiency (%)
6.7 | 74 | 700 | 5.7 | 0 | 134 | 670 | 9.9 | 0 | 208 | 580 | 13.3 | 0 | 416 | 460 | 21 | 0
9.1 | 55 | 700 | 4.2 | 0 | 99 | 700 | 7.6 | 0 | 153 | 650 | 11 | 0 | 306 | 515 | 17.4 | 0
10.8 | 46 | 1100 | 5.6 | 0 | 84 | 1025 | 9.4 | 0 | 130 | 900 | 12.9 | 0 | 260 | 715 | 21 | 0
14.6 | 34 | 1100 | 4.1 | 0 | 62 | 1100 | 7.5 | 0 | 96 | 1015 | 10.7 | 0 | 191 | 805 | 17 | 0
17.1 | 29.2 | 1100 | 3.5 | 0 | 53 | 1100 | 6.4 | 0 | 82 | 1055 | 9.5 | 0 | 164 | 835 | 15.1 | 0
18.9 | 26.5 | 1100 | 3.2 | 0 | 48 | 1100 | 5.8 | 0 | 74 | 1085 | 8.9 | 0 | 148 | 860 | 14 | 0
24.1 | 20.7 | 1100 | 2.5 | 0 | 37 | 1100 | 4.5 | 0 | 58 | 1100 | 7 | 0 | 116 | 875 | 11.2 | 0
30.1 | 16.6 | 1100 | 2 | 0 | 29.9 | 1100 | 3.6 | 0 | 46 | 1100 | 5.6 | 0 | 93 | 875 | 9 | 0
38.2 | 13.1 | 1100 | 1.6 | 0 | 23.6 | 1100 | 2.9 | 0 | 37 | 1100 | 4.4 | 0 | 73 | 875 | 7.1 | 0
47.9 | 10.4 | 1070 | 1.2 | 0 | 18.8 | 1070 | 2.2 | 0 | 29.2 | 1070 | 3.4 | 0 | 58 | 850 | 5.5 | 0
51.5 | 9.7 | 1100 | 1.2 | 0 | 17.5 | 1100 | 2.2 | 0 | 27.2 | 1085 | 3.3 | 0 | 54 | 880 | 5.4 | 0
60.2 | 8.3 | 1100 | 1 | 0 | 14.9 | 1100 | 1.9 | 0 | 13.2 | 1100 | 2.9 | 0 | 46 | 930 | 4.9 | 0
66.5 | 7.5 | 1100 | 0.93 | 0 | 13.5 | 1100 | 1.7 | 0 | 21.1 | 1100 | 2.6 | 0 | 42 | 980 | 4.6 | 0
84.9 | 5.9 | 1100 | 0.73 | 0 | 10.6 | 1100 | 1.3 | 0 | 16.5 | 1100 | 2 | 0 | 33 | 1065 | 4 | 0
106 | 4.7 | 1100 | 0.58 | 0 | 8.5 | 1100 | 1.1 | 0 | 13.2 | 1100 | 1.6 | 0 | 26.4 | 1100 | 3.3 | 0
134.4 | 3.7 | 1100 | 0.46 | 0 | 6.7 | 1100 | 0.83 | 0 | 10.4 | 1100 | 1.3 | 0 | 20.8 | 1100 | 2.6 | 0
168.7 | 3 | 1100 | 0.37 | 0 | 5.3 | 1100 | 0.66 | 0 | 8.3 | 1100 | 1 | 0 | 16.6 | 1100 | 2.1 | 0
180.7 | 2.8 | 1100 | 0.34 | 0 | 5 | 1100 | 0.62 | 0 | 7.7 | 1100 | 0.96 | 0 | 15.5 | 1100 | 1.9 | 0
198.9 | 2.5 | 1100 | 0.31 | 0 | 4.5 | 1100 | 0.56 | 0 | 7 | 1100 | 0.87 | 0 | 14.1 | 1100 | 1.7 | 0
220.1 | 2.3 | 1100 | 0.28 | 0 | 4.1 | 1100 | 0.51 | 0 | 6.4 | 1100 | 0.79 | 0 | 12.7 | 1100 | 1.6 | 0
240.1 | 2.1 | 1100 | 0.26 | 0 | 3.7 | 1100 | 0.46 | 0 | 5.8 | 1100 | 0.72 | 0 | 11.7 | 1100 | 1.4 | 0
266.9 | 1.9 | 1100 | 0.23 | 0 | 3.4 | 1100 | 0.42 | 0 | 5.2 | 1100 | 0.65 | 0 | 10.5 | 1100 | 1.3 | 0
296.6 | 1.7 | 1100 | 0.21 | 0 | 3 | 1100 | 0.38 | 0 | 4.7 | 1100 | 0.58 | 0 | 9.4 | 1100 | 1.2 | 0
344.8 | 1.5 | 1100 | 0.18 | 0 | 2.6 | 1100 | 0.32 | 0 | 4.1 | 1100 | 0.5 | 0 | 8.1 | 1100 | 1 | 0
433.7 | 1.2 | 1100 | 0.15 | 0 | 2.1 | 1100 | 0.27 | 0 | 3.2 | 1100 | 0.41 | 0 | 6.5 | 1100 | 0.83 | 0
549.8 | 0.91 | 1100 | 0.12 | 0 | 1.6 | 1100 | 0.21 | 0 | 2.5 | 1100 | 0.33 | 0 | 5.1 | 1100 | 0.65 | 0
690.1 | 0.72 | 1100 | 0.09 | 0 | 1.3 | 1100 | 0.17 | 0 | 2 | 1100 | 0.26 | 0 | 4.1 | 1100 | 0.52 | 0
739.4 | 0.68 | 1100 | 0.09 | 0 | 1.2 | 1100 | 0.16 | 0 | 1.9 | 1100 | 0.24 | 0 | 3.8 | 1100 | 0.48 | 0
813.8 | 0.61 | 1100 | 0.08 | 0 | 1.1 | 1100 | 0.14 | 0 | 1.7 | 1100 | 0.22 | 0 | 3.4 | 1100 | 0.44 | 0
900.5 | 0.56 | 1100 | 0.07 | 0 | 1 | 1100 | 0.13 | 0 | 1.6 | 1100 | 0.2 | 0 | 3.1 | 1100 | 0.4 | 0
982.4 | 0.51 | 1100 | 0.07 | 0 | 0.92 | 1100 | 0.12 | 0 | 1.4 | 1100 | 0.18 | 0 | 2.9 | 1100 | 0.36 | 0
1092 | 0.46 | 1100 | 0.06 | 0 | 0.82 | 1100 | 0.11 | 0 | 1.3 | 1100 | 0.16 | 0 | 2.6 | 1100 | 0.33 | 0
1213 | 0.41 | 1100 | 0.05 | 0 | 0.74 | 1100 | 0.09 | 0 | 1.2 | 1100 | 0.15 | 0 | 2.3 | 1100 | 0.3 | 0
1411 | 0.35 | 1100 | 0.05 | 0 | 0.64 | 1100 | 0.08 | 0 | 1 | 1100 | 0.13 | 0 | 2 | 1100 | 0.25 | 0

## F 51
Max Rated Torque (Nm) | 1800 | Torque Tables and Ratings at Various Input Speeds | [10 empty] | Output Shaft Size (mm) | 50 | 55
F 51 | 8 Pole (500rpm) |  |  |  | 6 Pole (900rpm) |  |  |  | 4 Pole (1400rpm) |  |  |  | 2 Pole (2800rpm)
Ratio | Output Speed (rpm) | Max Output Torque (Nm) | Max Input Power (kW) | Dynamic Efficiency (%) | Output Speed (rpm) | Max Output Torque (Nm) | Max Input Power (kW) | Dynamic Efficiency (%) | Output Speed (rpm) | Max Output Torque (Nm) | Max Input Power (kW) | Dynamic Efficiency (%) | Output Speed (rpm) | Max Output Torque (Nm) | Max Input Power (kW) | Dynamic Efficiency (%)
7.2 | 70 | 1100 | 8.4 | 0 | 125 | 1100 | 15.2 | 0 | 195 | 975 | 21 | 0 | 389 | 775 | 33 | 0
9.1 | 55 | 1100 | 6.7 | 0 | 99 | 1100 | 12.1 | 0 | 155 | 1100 | 18.8 | 0 | 309 | 875 | 30 | 0
11.1 | 45 | 1700 | 8.4 | 0 | 81 | 1520 | 13.6 | 0 | 126 | 1330 | 18.5 | 0 | 252 | 1055 | 29 | 0
14 | 36 | 1700 | 6.7 | 0 | 64 | 1620 | 11.5 | 0 | 100 | 1420 | 15.7 | 0 | 200 | 1125 | 25 | 0
18.8 | 26.6 | 1700 | 5 | 0 | 48 | 1700 | 9 | 0 | 74 | 1545 | 12.7 | 0 | 149 | 1225 | 20 | 0
23.8 | 21 | 1700 | 3.9 | 0 | 38 | 1700 | 7.1 | 0 | 59 | 1650 | 10.7 | 0 | 118 | 1310 | 17 | 0
30 | 16.6 | 1700 | 3.1 | 0 | 30 | 1700 | 5.6 | 0 | 47 | 1700 | 8.7 | 0 | 93 | 1350 | 13.9 | 0
37.1 | 13.5 | 1700 | 2.5 | 0 | 24.2 | 1700 | 4.5 | 0 | 38 | 1700 | 7.1 | 0 | 75 | 1350 | 11.2 | 0
48.9 | 10.2 | 1800 | 2.1 | 0 | 18.4 | 1800 | 3.7 | 0 | 28.6 | 1800 | 5.8 | 0 | 57 | 1505 | 9.7 | 0
65.8 | 7.6 | 1800 | 1.5 | 0 | 13.7 | 1800 | 2.8 | 0 | 21.3 | 1800 | 4.3 | 0 | 43 | 1650 | 7.9 | 0
83.2 | 6 | 1800 | 1.2 | 0 | 10.8 | 1800 | 2.2 | 0 | 16.8 | 1800 | 3.4 | 0 | 34 | 1770 | 6.7 | 0
105.1 | 4.8 | 1800 | 0.96 | 0 | 8.6 | 1800 | 1.7 | 0 | 13.3 | 1800 | 2.7 | 0 | 26.6 | 1800 | 5.4 | 0
129.9 | 3.8 | 1800 | 0.78 | 0 | 6.9 | 1800 | 1.4 | 0 | 10.8 | 1800 | 2.2 | 0 | 21.6 | 1800 | 4.4 | 0
165.6 | 3 | 1800 | 0.61 | 0 | 5.4 | 1800 | 1.1 | 0 | 8.5 | 1800 | 1.7 | 0 | 16.9 | 1800 | 3.4 | 0
202.4 | 2.5 | 1800 | 0.5 | 0 | 4.4 | 1800 | 0.9 | 0 | 6.9 | 1800 | 1.4 | 0 | 13.8 | 1800 | 2.8 | 0
216.9 | 2.3 | 1800 | 0.47 | 0 | 4.2 | 1800 | 0.84 | 0 | 6.5 | 1800 | 1.3 | 0 | 12.9 | 1800 | 2.6 | 0
239.8 | 2.1 | 1800 | 0.42 | 0 | 3.8 | 1800 | 0.76 | 0 | 5.8 | 1800 | 1.2 | 0 | 11.7 | 1800 | 2.4 | 0
262.1 | 1.9 | 1800 | 0.39 | 0 | 3.4 | 1800 | 0.7 | 0 | 5.3 | 1800 | 1.1 | 0 | 10.7 | 1800 | 2.2 | 0
285.9 | 1.7 | 1800 | 0.35 | 0 | 3.1 | 1800 | 0.64 | 0 | 4.9 | 1800 | 0.99 | 0 | 9.8 | 1800 | 2 | 0
317.3 | 1.6 | 1800 | 0.32 | 0 | 2.8 | 1800 | 0.57 | 0 | 4.4 | 1800 | 0.89 | 0 | 8.8 | 1800 | 1.8 | 0
352.5 | 1.4 | 1800 | 0.29 | 0 | 2.6 | 1800 | 0.52 | 0 | 4 | 1800 | 0.8 | 0 | 7.9 | 1800 | 1.6 | 0
429.1 | 1.2 | 1800 | 0.24 | 0 | 2.1 | 1800 | 0.44 | 0 | 3.3 | 1800 | 0.68 | 0 | 6.5 | 1800 | 1.4 | 0
530.5 | 0.94 | 1800 | 0.2 | 0 | 1.7 | 1800 | 0.36 | 0 | 2.6 | 1800 | 0.55 | 0 | 5.3 | 1800 | 1.1 | 0
676.3 | 0.74 | 1800 | 0.15 | 0 | 1.3 | 1800 | 0.28 | 0 | 2.1 | 1800 | 0.043 | 0 | 4.1 | 1800 | 0.87 | 0
826.4 | 0.61 | 1800 | 0.13 | 0 | 1.1 | 1800 | 0.23 | 0 | 1.7 | 1800 | 0.35 | 0 | 3.4 | 1800 | 0.71 | 0
885.5 | 0.56 | 1800 | 0.12 | 0 | 1 | 1800 | 0.21 | 0 | 1.6 | 1800 | 0.33 | 0 | 3.2 | 1800 | 0.66 | 0
979.4 | 0.51 | 1800 | 0.11 | 0 | 0.92 | 1800 | 0.19 | 0 | 1.4 | 1800 | 0.3 | 0 | 2.9 | 1800 | 0.6 | 0
1070 | 0.47 | 1800 | 0.1 | 0 | 0.84 | 1800 | 0.18 | 0 | 1.3 | 1800 | 0.27 | 0 | 2.6 | 1800 | 0.55 | 0
1168 | 0.43 | 1800 | 0.09 | 0 | 0.77 | 1800 | 0.16 | 0 | 1.2 | 1800 | 0.25 | 0 | 2.4 | 1800 | 0.5 | 0
1296 | 0.39 | 1800 | 0.08 | 0 | 0.69 | 1800 | 0.15 | 0 | 1.1 | 1800 | 0.23 | 0 | 2.2 | 1800 | 0.45 | 0
1439 | 0.35 | 1800 | 0.07 | 0 | 0.63 | 1800 | 0.13 | 0 | 1 | 1800 | 0.2 | 0 | 1.9 | 1800 | 0.41 | 0

## F 60
Max Rated Torque (Nm) | 2900 | Torque Tables and Ratings at Various Input Speeds | [10 empty] | Output Shaft Size (mm) | 60 | 70
F 60 | 8 Pole (500rpm) |  |  |  | 6 Pole (900rpm) |  |  |  | 4 Pole (1400rpm) |  |  |  | 2 Pole (2800rpm)
Ratio | Output Speed (rpm) | Max Output Torque (Nm) | Max Input Power (kW) | Dynamic Efficiency (%) | Output Speed (rpm) | Max Output Torque (Nm) | Max Input Power (kW) | Dynamic Efficiency (%) | Output Speed (rpm) | Max Output Torque (Nm) | Max Input Power (kW) | Dynamic Efficiency (%) | Output Speed (rpm) | Max Output Torque (Nm) | Max Input Power (kW) | Dynamic Efficiency (%)
9 | 56 | 1630 | 10.2 | 0 | 100 | 1340 | 15.1 | 0 | 156 | 1160 | 20 | 0 | 311 | 920 | 32 | 0
9.7 | 52 | 1780 | 10.4 | 0 | 93 | 1460 | 15.3 | 0 | 144 | 1250 | 20 | 0 | 289 | 1000 | 33 | 0
11.8 | 42 | 1830 | 8.8 | 0 | 76 | 1500 | 12.9 | 0 | 119 | 1300 | 17.4 | 0 | 237 | 1030 | 28 | 0
12.7 | 39 | 1900 | 8.4 | 0 | 71 | 1620 | 13 | 0 | 110 | 1400 | 17.4 | 0 | 220 | 1110 | 28 | 0
14.5 | 34 | 1900 | 7.4 | 0 | 62 | 1620 | 11.4 | 0 | 97 | 1400 | 15.3 | 0 | 193 | 1110 | 24 | 0
15.7 | 32 | 1900 | 6.8 | 0 | 57 | 1750 | 11.3 | 0 | 89 | 1500 | 15.1 | 0 | 178 | 1200 | 24 | 0
19.1 | 26.2 | 1900 | 5.6 | 0 | 47 | 1750 | 9.3 | 0 | 73 | 1500 | 12.4 | 0 | 147 | 1200 | 19.9 | 0
20.7 | 24.2 | 1900 | 5.2 | 0 | 43 | 1900 | 9.3 | 0 | 68 | 1640 | 12.5 | 0 | 135 | 1300 | 19.9 | 0
23.5 | 21.3 | 1900 | 4.6 | 0 | 38 | 1840 | 8 | 0 | 60 | 1590 | 10.7 | 0 | 119 | 1260 | 17 | 0
25.4 | 19.7 | 1900 | 4.2 | 0 | 35 | 1900 | 7.6 | 0 | 55 | 1720 | 10.7 | 0 | 110 | 1370 | 17.1 | 0
29.6 | 16.9 | 2900 | 5.5 | 0 | 30 | 2900 | 10 | 0 | 47 | 2900 | 15.5 | 0 | 95 | 2750 | 29 | 0
32.1 | 15.6 | 2900 | 5.1 | 0 | 28 | 2900 | 9.2 | 0 | 44 | 2900 | 14.3 | 0 | 87 | 2800 | 28 | 0
38.8 | 12.9 | 2900 | 4.2 | 0 | 23.2 | 2900 | 7.6 | 0 | 36 | 2900 | 11.8 | 0 | 72 | 2900 | 24 | 0
42.1 | 11.9 | 2900 | 3.9 | 0 | 21.4 | 2900 | 7 | 0 | 33 | 2900 | 10.9 | 0 | 67 | 2900 | 22 | 0
47.8 | 10.5 | 2900 | 3.4 | 0 | 18.8 | 2900 | 6.2 | 0 | 29.3 | 2900 | 9.6 | 0 | 59 | 2900 | 19.2 | 0
51.8 | 9.7 | 2900 | 3.2 | 0 | 17.4 | 2900 | 5.7 | 0 | 27 | 2900 | 8.9 | 0 | 54 | 2900 | 17.7 | 0
63 | 7.9 | 2900 | 2.6 | 0 | 14.3 | 2900 | 4.7 | 0 | 22.2 | 2900 | 7.3 | 0 | 44 | 2900 | 14.6 | 0
68.3 | 7.3 | 2900 | 2.4 | 0 | 13.2 | 2900 | 4.3 | 0 | 20.5 | 2900 | 6.7 | 0 | 41 | 2900 | 13.4 | 0
77.6 | 6.4 | 2900 | 2.1 | 0 | 11.6 | 2900 | 3.8 | 0 | 18 | 2900 | 5.9 | 0 | 36 | 2900 | 11.8 | 0
84 | 6 | 2900 | 1.9 | 0 | 10.7 | 2900 | 3.5 | 0 | 16.7 | 2900 | 5.5 | 0 | 33 | 2900 | 10.9 | 0
98.2 | 5.1 | 2900 | 1.7 | 0 | 9.2 | 2900 | 3 | 0 | 14.3 | 2900 | 4.7 | 0 | 28.5 | 2900 | 9.3 | 0
106.4 | 4.7 | 2900 | 1.5 | 0 | 8.5 | 2900 | 2.8 | 0 | 13.2 | 2900 | 4.3 | 0 | 26.3 | 2900 | 8.6 | 0
120.5 | 4.1 | 2900 | 1.4 | 0 | 7.5 | 2900 | 2.4 | 0 | 11.6 | 2900 | 3.8 | 0 | 23.2 | 2900 | 7.6 | 0
130.5 | 3.8 | 2900 | 1.3 | 0 | 6.9 | 2900 | 2.3 | 0 | 10.7 | 2900 | 3.5 | 0 | 21.5 | 2900 | 7 | 0
150.4 | 3.3 | 2900 | 1.1 | 0 | 6 | 2900 | 2 | 0 | 9.3 | 2900 | 3 | 0 | 18.6 | 2900 | 6.1 | 0
162.9 | 3.1 | 2900 | 1 | 0 | 5.5 | 2900 | 1.8 | 0 | 8.6 | 2900 | 2.8 | 0 | 17.2 | 2900 | 5.6 | 0
185.9 | 2.7 | 2900 | 0.88 | 0 | 4.8 | 2900 | 1.6 | 0 | 7.5 | 2900 | 2.5 | 0 | 15.1 | 2900 | 4.9 | 0
201.4 | 2.5 | 2900 | 0.81 | 0 | 4.5 | 2900 | 1.5 | 0 | 7 | 2900 | 2.3 | 0 | 13.9 | 2900 | 4.6 | 0
217.6 | 2.3 | 2900 | 0.75 | 0 | 4.1 | 2900 | 1.4 | 0 | 6.4 | 2900 | 2.1 | 0 | 12.9 | 2900 | 4.2 | 0
235.8 | 2.1 | 2900 | 0.69 | 0 | 3.8 | 2900 | 1.3 | 0 | 5.9 | 2900 | 1.9 | 0 | 11.9 | 2900 | 3.9 | 0
259.1 | 1.9 | 2900 | 0.63 | 0 | 3.5 | 2900 | 1.1 | 0 | 5.4 | 2900 | 1.8 | 0 | 10.8 | 2900 | 3.5 | 0
280.7 | 1.8 | 2900 | 0.58 | 0 | 3.2 | 2900 | 1.1 | 0 | 5 | 2900 | 1.6 | 0 | 10 | 2900 | 3.3 | 0
315.4 | 1.6 | 2900 | 0.53 | 0 | 2.9 | 2900 | 0.96 | 0 | 4.4 | 2900 | 1.5 | 0 | 8.9 | 2900 | 3 | 0
341.7 | 1.5 | 2900 | 0.49 | 0 | 2.6 | 2900 | 0.89 | 0 | 4.1 | 2900 | 1.4 | 0 | 8.2 | 2900 | 2.8 | 0
399.3 | 1.3 | 2900 | 0.42 | 0 | 2.3 | 2900 | 0.76 | 0 | 3.5 | 2900 | 1.2 | 0 | 7 | 2900 | 2.4 | 0
432.6 | 1.2 | 2900 | 0.39 | 0 | 2.1 | 2900 | 0.7 | 0 | 3.2 | 2900 | 1.1 | 0 | 6.5 | 2900 | 2.2 | 0
489.8 | 1 | 2900 | 0.34 | 0 | 1.8 | 2900 | 0.62 | 0 | 2.9 | 2900 | 0.96 | 0 | 5.7 | 2900 | 1.9 | 0
530.7 | 0.94 | 2900 | 0.32 | 0 | 1.7 | 2900 | 0.57 | 0 | 2.6 | 2900 | 0.89 | 0 | 5.3 | 2900 | 1.8 | 0
611.4 | 0.82 | 2900 | 0.28 | 0 | 1.5 | 2900 | 0.5 | 0 | 2.3 | 2900 | 0.77 | 0 | 4.6 | 2900 | 1.5 | 0
662.4 | 0.75 | 2900 | 0.25 | 0 | 1.4 | 2900 | 0.46 | 0 | 2.1 | 2900 | 0.71 | 0 | 4.2 | 2900 | 1.4 | 0
756 | 0.66 | 2900 | 0.22 | 0 | 1.2 | 2900 | 0.4 | 0 | 1.9 | 2900 | 0.62 | 0 | 3.7 | 2900 | 1.2 | 0
819 | 0.061 | 2900 | 0.21 | 0 | 1.1 | 2900 | 0.37 | 0 | 1.7 | 2900 | 0.57 | 0 | 3.4 | 2900 | 1.1 | 0
885.1 | 0.56 | 2900 | 0.19 | 0 | 1 | 2900 | 0.34 | 0 | 1.6 | 2900 | 0.53 | 0 | 3.2 | 2900 | 1.1 | 0
958.9 | 0.52 | 2900 | 0.18 | 0 | 0.94 | 2900 | 0.32 | 0 | 1.5 | 2900 | 0.49 | 0 | 2.9 | 2900 | 0.98 | 0
1054 | 0.47 | 2900 | 0.16 | 0 | 0.85 | 2900 | 0.29 | 0 | 1.3 | 2900 | 0.45 | 0 | 2.7 | 2900 | 0.89 | 0
1141 | 0.44 | 2900 | 0.15 | 0 | 0.79 | 2900 | 0.27 | 0 | 1.2 | 2900 | 0.41 | 0 | 2.5 | 2900 | 0.83 | 0

## F 70
Max Rated Torque (Nm) | 5000 | Torque Tables and Ratings at Various Input Speeds | [10 empty] | Output Shaft Size (mm) | 80 | 70
F 70 | 8 Pole (500rpm) |  |  |  | 6 Pole (900rpm) |  |  |  | 4 Pole (1400rpm) |  |  |  | 2 Pole (2800rpm)
Ratio | Output Speed (rpm) | Max Output Torque (Nm) | Max Input Power (kW) | Dynamic Efficiency (%) | Output Speed (rpm) | Max Output Torque (Nm) | Max Input Power (kW) | Dynamic Efficiency (%) | Output Speed (rpm) | Max Output Torque (Nm) | Max Input Power (kW) | Dynamic Efficiency (%) | Output Speed (rpm) | Max Output Torque (Nm) | Max Input Power (kW) | Dynamic Efficiency (%)
10 | 50 | 3200 | 18.1 | 0 | 90 | 3200 | 33 | 0 | 140 | 3200 | 51 | 0 | 280 | 2600 | 82 | 0
10.9 | 46 | 3450 | 17.9 | 0 | 83 | 3450 | 32 | 0 | 128 | 3450 | 50 | 0 | 257 | 2800 | 81 | 0
12.8 | 39 | 3600 | 15.9 | 0 | 70 | 3850 | 31 | 0 | 109 | 3600 | 44 | 0 | 219 | 2900 | 72 | 0
13.9 | 36 | 3900 | 15.8 | 0 | 65 | 4200 | 31 | 0 | 101 | 3900 | 44 | 0 | 201 | 3150 | 72 | 0
16.3 | 31 | 4000 | 13.9 | 0 | 55 | 4000 | 25 | 0 | 86 | 4000 | 39 | 0 | 172 | 3250 | 63 | 0
17.7 | 28.2 | 4350 | 13.9 | 0 | 51 | 4350 | 25 | 0 | 79 | 4350 | 39 | 0 | 158 | 3550 | 63 | 0
20.9 | 23.9 | 4000 | 10.8 | 0 | 43 | 4000 | 19.5 | 0 | 67 | 4000 | 30 | 0 | 134 | 3450 | 52 | 0
22.6 | 22.1 | 4350 | 10.9 | 0 | 40 | 4350 | 19.6 | 0 | 62 | 4350 | 30 | 0 | 124 | 3750 | 52 | 0
24.6 | 20.3 | 4000 | 9.2 | 0 | 37 | 4000 | 16.5 | 0 | 57 | 4000 | 26 | 0 | 114 | 3550 | 46 | 0
27.7 | 18.1 | 4650 | 9.5 | 0 | 32 | 5000 | 18.4 | 0 | 51 | 4650 | 27 | 0 | 101 | 3750 | 43 | 0
30 | 16.7 | 5000 | 9.4 | 0 | 30 | 5000 | 16.9 | 0 | 47 | 5000 | 26 | 0 | 93 | 4050 | 43 | 0
35.4 | 14.1 | 5000 | 8 | 0 | 25.4 | 5000 | 14.4 | 0 | 4 | 5000 | 22 | 0 | 79 | 4150 | 37 | 0
38.4 | 13 | 5000 | 7.4 | 0 | 23.4 | 5000 | 13.2 | 0 | 36 | 5000 | 21 | 0 | 73 | 4500 | 37 | 0
45.2 | 11.1 | 5000 | 6.2 | 0 | 19.9 | 5000 | 11.2 | 0 | 31 | 5000 | 17.5 | 0 | 62 | 4600 | 32 | 0
49 | 10.2 | 5000 | 5.8 | 0 | 18.4 | 5000 | 10.4 | 0 | 28.6 | 5000 | 16.1 | 0 | 57 | 4600 | 30 | 0
57.7 | 8.7 | 5000 | 4.9 | 0 | 15.6 | 5000 | 8.8 | 0 | 24.3 | 5000 | 13.7 | 0 | 49 | 5000 | 27 | 0
62.5 | 8 | 5000 | 4.5 | 0 | 14.4 | 5000 | 8.1 | 0 | 22.4 | 5000 | 12.7 | 0 | 45 | 5000 | 25 | 0
67.9 | 7.4 | 5000 | 4.2 | 0 | 13.3 | 5000 | 7.5 | 0 | 20.6 | 5000 | 11.6 | 0 | 41 | 5000 | 23 | 0
73.6 | 6.8 | 5000 | 3.8 | 0 | 12.2 | 5000 | 6.9 | 0 | 19 | 5000 | 10.7 | 0 | 38 | 5000 | 21 | 0
85.4 | 5.9 | 5000 | 3.3 | 0 | 10.5 | 5000 | 6 | 0 | 16.4 | 5000 | 9.3 | 0 | 33 | 5000 | 18.5 | 0
92.5 | 5.4 | 5000 | 3.1 | 0 | 9.7 | 5000 | 5.5 | 0 | 15.1 | 5000 | 8.5 | 0 | 30 | 5000 | 17.1 | 0
101.2 | 4.9 | 5000 | 2.8 | 0 | 8.9 | 5000 | 5 | 0 | 13.8 | 5000 | 7.8 | 0 | 27.7 | 5000 | 15.6 | 0
109.6 | 4.6 | 5000 | 2.6 | 0 | 8.2 | 5000 | 4.6 | 0 | 12.8 | 5000 | 7.2 | 0 | 25.5 | 5000 | 14.4 | 0
122.7 | 4.1 | 5000 | 2.3 | 0 | 7.3 | 5000 | 4.1 | 0 | 11.4 | 5000 | 6.4 | 0 | 22.8 | 5000 | 12.9 | 0
133 | 3.8 | 5000 | 2.1 | 0 | 6.8 | 5000 | 3.8 | 0 | 10.5 | 5000 | 5.9 | 0 | 21.1 | 5000 | 11.9 | 0
15.8 | 3.3 | 5000 | 1.8 | 0 | 5.9 | 5000 | 3.3 | 0 | 9.1 | 5000 | 5.1 | 0 | 18.2 | 5000 | 10.3 | 0
166.7 | 3 | 5000 | 1.7 | 0 | 5.4 | 5000 | 3 | 0 | 8.4 | 5000 | 4.7 | 0 | 16.8 | 5000 | 9.5 | 0
180.9 | 2.8 | 5000 | 1.6 | 0 | 5 | 5000 | 2.8 | 0 | 7.7 | 5000 | 4.4 | 0 | 15.5 | 5000 | 8.7 | 0
196 | 2.6 | 5000 | 1.4 | 0 | 4.6 | 5000 | 2.6 | 0 | 7.1 | 5000 | 4 | 0 | 14.3 | 5000 | 8.1 | 0
216.5 | 2.3 | 5000 | 1.3 | 0 | 4.2 | 5000 | 2.4 | 0 | 6.5 | 5000 | 3.7 | 0 | 12 | 5000 | 7.5 | 0
134.6 | 2.1 | 5000 | 1.2 | 0 | 3.8 | 5000 | 2.2 | 0 | 6 | 5000 | 3.5 | 0 | 11.9 | 5000 | 6.9 | 0
280.9 | 1.8 | 5000 | 1 | 0 | 3.2 | 5000 | 1.9 | 0 | 5 | 5000 | 2.9 | 0 | 10 | 5000 | 5.8 | 0
304.3 | 1.6 | 5000 | 0.95 | 0 | 3 | 5000 | 1.7 | 0 | 4.6 | 5000 | 2.7 | 0 | 9.2 | 5000 | 5.3 | 0
372.5 | 1.3 | 5000 | 0.78 | 0 | 2.4 | 5000 | 1.4 | 0 | 3.8 | 5000 | 2.2 | 0 | 7.5 | 5000 | 4.4 | 0
403.5 | 1.2 | 5000 | 0.72 | 0 | 2.2 | 5000 | 1.3 | 0 | 3.5 | 5000 | 2 | 0 | 6.9 | 5000 | 4 | 0
471.2 | 1.1 | 5000 | 0.62 | 0 | 1.9 | 5000 | 1.1 | 0 | 3 | 5000 | 1.7 | 0 | 5.9 | 5000 | 3.4 | 0
510.4 | 0.98 | 5000 | 0.57 | 0 | 1.8 | 5000 | 1 | 0 | 2.7 | 5000 | 1.6 | 0 | 5.5 | 5000 | 0.2 | 0
606.8 | 0.82 | 5000 | 0.48 | 0 | 1.5 | 5000 | 0.86 | 0 | 2.3 | 5000 | 1.3 | 0 | 4.6 | 5000 | 2.7 | 0
657.4 | 0.76 | 5000 | 0.44 | 0 | 1.4 | 5000 | 0.79 | 0 | 2.1 | 5000 | 1.2 | 0 | 4.3 | 5000 | 2.5 | 0
759 | 0.66 | 5000 | 0.38 | 0 | 1.2 | 5000 | 0.69 | 0 | 1.8 | 5000 | 1.1 | 0 | 3.7 | 5000 | 2.1 | 0
822.2 | 0.61 | 5000 | 0.35 | 0 | 1.1 | 5000 | 0.63 | 0 | 1.7 | 5000 | 1 | 0 | 3.4 | 5000 | 2 | 0
899.4 | 0.56 | 5000 | 0.32 | 0 | 1 | 5000 | 0.58 | 0 | 1.6 | 5000 | 0.9 | 0 | 3.1 | 5000 | 1.8 | 0
974.4 | 0.51 | 5000 | 0.3 | 0 | 0.92 | 5000 | 0.54 | 0 | 1.4 | 5000 | 0.83 | 0 | 2.9 | 5000 | 1.7 | 0
1091 | 0.46 | 5000 | 0.27 | 0 | 0.82 | 5000 | 0.48 | 0 | 1.3 | 5000 | 0.74 | 0 | 2.6 | 5000 | 1.5 | 0
1182 | 0.042 | 5000 | 0.25 | 0 | 0.76 | 5000 | 0.44 | 0 | 1.2 | 5000 | 0.69 | 0 | 2.4 | 5000 | 1.4 | 0
1368 | 0.37 | 5000 | 0.21 | 0 | 0.66 | 5000 | 0.38 | 0 | 1 | 5000 | 0.59 | 0 | 2 | 5000 | 1.2 | 0
1481 | 0.34 | 5000 | 0.2 | 0 | 0.61 | 5000 | 0.35 | 0 | 0.95 | 5000 | 0.55 | 0 | 1.9 | 5000 | 1.1 | 0
1585 | 0.32 | 5000 | 0.18 | 0 | 0.57 | 5000 | 0.33 | 0 | 0.88 | 5000 | 0.51 | 0 | 1.8 | 5000 | 1 | 0
1717 | 0.29 | 5000 | 0.17 | 0 | 0.52 | 5000 | 0.3 | 0 | 0.82 | 5000 | 0.47 | 0 | 1.6 | 5000 | 0.95 | 0
2019 | 0.25 | 5000 | 0.14 | 0 | 0.45 | 5000 | 0.26 | 0 | 0.69 | 5000 | 0.4 | 0 | 1.4 | 5000 | 0.8 | 0
2188 | 0.23 | 5000 | 0.13 | 0 | 0.41 | 5000 | 0.24 | 0 | 0.64 | 5000 | 0.37 | 0 | 1.3 | 5000 | 0.74 | 0

## F 80
Max Rated Torque (Nm) | 8000 | Torque Tables and Ratings at Various Input Speeds | [10 empty] | Output Shaft Size (mm) | 90 | 80
F 80 | 8 Pole (500rpm) |  |  |  | 6 Pole (900rpm) |  |  |  | 4 Pole (1400rpm) |  |  |  | 2 Pole (2800rpm)
Ratio | Output Speed (rpm) | Max Output Torque (Nm) | Max Input Power (kW) | Dynamic Efficiency (%) | Output Speed (rpm) | Max Output Torque (Nm) | Max Input Power (kW) | Dynamic Efficiency (%) | Output Speed (rpm) | Max Output Torque (Nm) | Max Input Power (kW) | Dynamic Efficiency (%) | Output Speed (rpm) | Max Output Torque (Nm) | Max Input Power (kW) | Dynamic Efficiency (%)
10.3 | 49 | 5770 | 32 | 0 | 87 | 4740 | 47 | 0 | 136 | 4100 | 63 | 0 | 272 | 3250 | 100 | 0
11.2 | 45 | 6250 | 32 | 0 | 80 | 5140 | 47 | 0 | 125 | 4440 | 63 | 0 | 250 | 3520 | 99 | 0
12.9 | 39 | 6320 | 28 | 0 | 70 | 5200 | 41 | 0 | 109 | 4480 | 55 | 0 | 217 | 3560 | 87 | 0
14 | 36 | 6800 | 27 | 0 | 64 | 5620 | 41 | 0 | 100 | 4860 | 55 | 0 | 200 | 3850 | 87 | 0
16.2 | 31 | 6250 | 22 | 0 | 56 | 5490 | 34 | 0 | 86 | 4740 | 46 | 0 | 173 | 3760 | 73 | 0
17.6 | 28.4 | 6800 | 22 | 0 | 51 | 5960 | 34 | 0 | 80 | 5140 | 46 | 0 | 159 | 4000 | 72 | 0
20.3 | 24.6 | 6250 | 17.4 | 0 | 44 | 5930 | 30 | 0 | 69 | 5120 | 40 | 0 | 138 | 4060 | 63 | 0
22 | 22.7 | 6800 | 17.5 | 0 | 41 | 6420 | 30 | 0 | 64 | 5540 | 40 | 0 | 127 | 4400 | 63 | 0
25.2 | 19.8 | 6250 | 14 | 0 | 36 | 6175 | 25 | 0 | 56 | 5330 | 33 | 0 | 111 | 4230 | 53 | 0
28.8 | 17.4 | 8000 | 15.7 | 0 | 31 | 8000 | 28 | 0 | 49 | 8000 | 44 | 0 | 97 | 6550 | 72 | 0
31.3 | 16 | 8000 | 14.4 | 0 | 28.8 | 8000 | 26 | 0 | 45 | 8000 | 40 | 0 | 89 | 7100 | 72 | 0
36 | 13.9 | 8000 | 12.6 | 0 | 25 | 8000 | 23 | 0 | 39 | 8000 | 35 | 0 | 78 | 7250 | 64 | 0
39 | 12.8 | 8000 | 11.6 | 0 | 23.1 | 8000 | 21 | 0 | 36 | 8000 | 32 | 0 | 72 | 6700 | 54 | 0
45.3 | 11 | 8000 | 10 | 0 | 19.9 | 8000 | 18 | 0 | 31 | 8000 | 28 | 0 | 62 | 7900 | 55 | 0
49.1 | 10.2 | 8000 | 9.2 | 0 | 18.3 | 8000 | 16.6 | 0 | 28.5 | 8000 | 26 | 0 | 57 | 8000 | 52 | 0
56.7 | 8.8 | 8000 | 8 | 0 | 15.9 | 8000 | 14.3 | 0 | 24.7 | 8000 | 22 | 0 | 49 | 8000 | 45 | 0
61.5 | 8.1 | 8000 | 7.3 | 0 | 14.6 | 8000 | 13.2 | 0 | 22.8 | 8000 | 21 | 0 | 46 | 8000 | 41 | 0
70.4 | 7.1 | 8000 | 6.4 | 0 | 12.8 | 8000 | 11.6 | 0 | 19.9 | 8000 | 18 | 0 | 40 | 8000 | 36 | 0
76.3 | 6.6 | 8000 | 5.9 | 0 | 11.8 | 8000 | 10.7 | 0 | 18.3 | 8000 | 16.6 | 0 | 37 | 8000 | 33 | 0
85.2 | 5.9 | 8000 | 5.3 | 0 | 10.6 | 8000 | 9.5 | 0 | 16.4 | 8000 | 14.8 | 0 | 33 | 8000 | 30 | 0
92.3 | 5.4 | 8000 | 4.9 | 0 | 0.8 | 8000 | 8.8 | 0 | 15.2 | 8000 | 13.7 | 0 | 30 | 8000 | 27 | 0
105 | 4.8 | 8000 | 4.3 | 0 | 8.6 | 8000 | 7.7 | 0 | 13.3 | 8000 | 12 | 0 | 26.7 | 8000 | 24 | 0
113.8 | 4.4 | 8000 | 4 | 0 | 7.9 | 8000 | 7.1 | 0 | 12.3 | 8000 | 11.1 | 0 | 24.6 | 8000 | 22 | 0
122.5 | 4.1 | 8000 | 3.7 | 0 | 7.3 | 8000 | 6.6 | 0 | 11.4 | 8000 | 10.3 | 0 | 22.9 | 8000 | 21 | 0
132.7 | 3.8 | 8000 | 3.4 | 0 | 6.8 | 8000 | 6.1 | 0 | 1.6 | 8000 | 9.5 | 0 | 21.1 | 8000 | 19.1 | 0
147.9 | 3.4 | 8000 | 3.1 | 0 | 6.1 | 8000 | 5.5 | 0 | 9.5 | 8000 | 8.6 | 0 | 18.9 | 8000 | 17.1 | 0
160.2 | 3.1 | 8000 | 2.8 | 0 | 5.6 | 8000 | 5.1 | 0 | 8.7 | 8000 | 7.9 | 0 | 17.5 | 8000 | 15.8 | 0
184.6 | 2.7 | 8000 | 2.4 | 0 | 4.9 | 8000 | 4.4 | 0 | 7.6 | 8000 | 6.9 | 0 | 15.2 | 8000 | 13.7 | 0
200 | 2.5 | 8000 | 2.3 | 0 | 4.5 | 8000 | 4.1 | 0 | 7 | 8000 | 6.3 | 0 | 14 | 8000 | 12.7 | 0
218.5 | 2.3 | 8000 | 2.1 | 0 | 4.1 | 8000 | 3.8 | 0 | 6.4 | 8000 | 5.9 | 0 | 12.8 | 8000 | 11.9 | 0
273.9 | 1.8 | 8000 | 1.7 | 0 | 3.3 | 8000 | 3 | 0 | 5.1 | 8000 | 4.7 | 0 | 10.2 | 8000 | 9.5 | 0
296.7 | 1.7 | 8000 | 1.6 | 0 | 3 | 8000 | 2.8 | 0 | 4.7 | 8000 | 4.4 | 0 | 9.4 | 8000 | 8.8 | 0
353.7 | 1.4 | 8000 | 1.3 | 0 | 2.5 | 8000 | 2.4 | 0 | 4 | 8000 | 3.7 | 0 | 7.9 | 8000 | 7.3 | 0
383.2 | 1.3 | 8000 | 1.2 | 0 | 2.3 | 8000 | 2.2 | 0 | 3.7 | 8000 | 3.4 | 0 | 7.3 | 8000 | 6.8 | 0
451.5 | 1.1 | 8000 | 1 | 0 | 2 | 8000 | 1.8 | 0 | 3.1 | 8000 | 2.9 | 0 | 6.2 | 8000 | 5.8 | 0
489.1 | 1 | 8000 | 0.95 | 0 | 1.8 | 8000 | 1.7 | 0 | 2.9 | 8000 | 2.7 | 0 | 5.7 | 8000 | 5.3 | 0
563.9 | 0.89 | 8000 | 0.82 | 0 | 1.6 | 8000 | 1.5 | 0 | 2.5 | 8000 | 2.3 | 0 | 5 | 8000 | 4.6 | 0
610.9 | 0.82 | 8000 | 0.76 | 0 | 0.5 | 8000 | 1.4 | 0 | 2.3 | 8000 | 2.1 | 0 | 4.6 | 8000 | 4.3 | 0
714.9 | 0.7 | 8000 | 0.65 | 0 | 1.3 | 8000 | 1.2 | 0 | 2 | 8000 | 1.8 | 0 | 3.9 | 8000 | 3.6 | 0
774.4 | 0.65 | 8000 | 0.6 | 0 | 1.2 | 8000 | 1.1 | 0 | 1.8 | 8000 | 1.7 | 0 | 3.6 | 8000 | 3.4 | 0
897.3 | 0.56 | 8000 | 0.52 | 0 | 1 | 8000 | 0.93 | 0 | 1.6 | 8000 | 1.4 | 0 | 3.1 | 8000 | 2.9 | 0
972 | 0.51 | 8000 | 0.48 | 0 | 0.93 | 8000 | 0.86 | 0 | 1.4 | 8000 | 1.3 | 0 | 2.9 | 8000 | 2.7 | 0
1058 | 0.47 | 8000 | 0.44 | 0 | 0.85 | 8000 | 0.79 | 0 | 1.3 | 8000 | 1.2 | 0 | 2.6 | 8000 | 2.5 | 0
1146 | 0.44 | 8000 | 0.4 | 0 | 0.79 | 8000 | 0.73 | 0 | 1.2 | 8000 | 1.1 | 0 | 2.4 | 8000 | 2.3 | 0
1277 | 0.39 | 8000 | 0.36 | 0 | 0.7 | 8000 | 0.65 | 0 | 1.1 | 8000 | 1 | 0 | 2.2 | 8000 | 2 | 0
1384 | 0.36 | 8000 | 0.34 | 0 | 0.65 | 8000 | 0.6 | 0 | 1 | 8000 | 0.94 | 0 | 2 | 8000 | 1.9 | 0
4578 | 0.32 | 8000 | 0.29 | 0 | 0.57 | 8000 | 0.53 | 0 | 0.89 | 8000 | 0.82 | 0 | 1.8 | 8000 | 1.6 | 0
1709 | 0.29 | 8000 | 0.27 | 0 | 0.53 | 8000 | 0.49 | 0 | 0.82 | 8000 | 0.76 | 0 | 1.6 | 8000 | 1.5 | 0
1834 | 0.27 | 8000 | 0.25 | 0 | 0.49 | 8000 | 0.46 | 0 | 0.76 | 8000 | 0.71 | 0 | 1.5 | 8000 | 1.4 | 0
1987 | 0.25 | 8000 | 0.23 | 0 | 0.42 | 8000 | 0.42 | 0 | 0.7 | 8000 | 0.65 | 0 | 1.4 | 8000 | 1.3 | 0

## F 90
Max Rated Torque (Nm) | 14000 | Torque Tables and Ratings at Various Input Speeds | [10 empty] | Output Shaft Size (mm) | 100 | 90
F 90 | 8 Pole (500rpm) |  |  |  | 6 Pole (900rpm) |  |  |  | 4 Pole (1400rpm) |  |  |  | 2 Pole (2800rpm)
Ratio | Output Speed (rpm) | Max Output Torque (Nm) | Max Input Power (kW) | Dynamic Efficiency (%) | Output Speed (rpm) | Max Output Torque (Nm) | Max Input Power (kW) | Dynamic Efficiency (%) | Output Speed (rpm) | Max Output Torque (Nm) | Max Input Power (kW) | Dynamic Efficiency (%) | Output Speed (rpm) | Max Output Torque (Nm) | Max Input Power (kW) | Dynamic Efficiency (%)
10.3 | 49 | 9600 | 53 | 0 | 87 | 9150 | 90 | 0 | 136 | 8000 | 123 | 0 | 272 | 6500 | 200 | 0
11.1 | 45 | 10400 | 53 | 0 | 81 | 10050 | 92 | 0 | 126 | 8800 | 125 | 0 | 252 | 7150 | 204 | 0
13.4 | 37 | 12500 | 53 | 0 | 67 | 10600 | 80 | 0 | 104 | 9300 | 110 | 0 | 209 | 7550 | 178 | 0
14.5 | 34 | 13550 | 53 | 0 | 62 | 11400 | 80 | 0 | 97 | 10000 | 109 | 0 | 193 | 8100 | 177 | 0
16.5 | 30 | 12300 | 42 | 0 | 55 | 11750 | 72 | 0 | 85 | 10300 | 99 | 0 | 170 | 8400 | 161 | 0
17.9 | 27.9 | 13150 | 41 | 0 | 50 | 12550 | 71 | 0 | 78 | 11000 | 97 | 0 | 156 | 8950 | 158 | 0
20.6 | 24.3 | 12200 | 33 | 0 | 44 | 12200 | 60 | 0 | 68 | 11300 | 87 | 0 | 136 | 9200 | 141 | 0
22.3 | 22.4 | 13200 | 33 | 0 | 40 | 13200 | 60 | 0 | 63 | 12000 | 85 | 0 | 126 | 9750 | 138 | 0
25.4 | 19.7 | 12000 | 27 | 0 | 35 | 12000 | 48 | 0 | 55 | 12000 | 75 | 0 | 110 | 10050 | 125 | 0
28.6 | 17.5 | 14000 | 28 | 0 | 31 | 13700 | 49 | 0 | 49 | 12000 | 66 | 0 | 98 | 9750 | 108 | 0
31 | 16.1 | 14000 | 26 | 0 | 29 | 14000 | 46 | 0 | 45 | 13000 | 66 | 0 | 90 | 10500 | 108 | 0
37.4 | 13.4 | 14000 | 21 | 0 | 24.1 | 14000 | 38 | 0 | 37 | 13500 | 57 | 0 | 75 | 10950 | 93 | 0
40.5 | 12.3 | 14000 | 19.5 | 0 | 22.2 | 14000 | 35 | 0 | 35 | 14000 | 55 | 0 | 69 | 11900 | 93 | 0
46.1 | 10.8 | 14000 | 17.2 | 0 | 19.5 | 14000 | 31 | 0 | 30 | 14000 | 48 | 0 | 61 | 12050 | 83 | 0
49.9 | 10 | 14000 | 15.8 | 0 | 18 | 14000 | 29 | 0 | 27.1 | 14000 | 44 | 0 | 56 | 13050 | 83 | 0
57.3 | 8.7 | 14000 | 13.8 | 0 | 15.7 | 14000 | 25 | 0 | 24.4 | 14000 | 39 | 0 | 49 | 13050 | 72 | 0
62.1 | 8.1 | 14000 | 12.7 | 0 | 14.5 | 14000 | 23 | 0 | 22.5 | 14000 | 36 | 0 | 45 | 14000 | 71 | 0
70.8 | 7.1 | 14000 | 11.2 | 0 | 12.7 | 14000 | 20 | 0 | 19.8 | 14000 | 31 | 0 | 40 | 14000 | 63 | 0
76.7 | 6.5 | 14000 | 10.3 | 0 | 11.7 | 14000 | 18.6 | 0 | 18.3 | 14000 | 29 | 0 | 37 | 14000 | 58 | 0
88.4 | 5.7 | 14000 | 8.9 | 0 | 10.2 | 14000 | 16.1 | 0 | 15.8 | 14000 | 25 | 0 | 32 | 14000 | 50 | 0
95.8 | 5.2 | 14000 | 8.3 | 0 | 9.4 | 14000 | 14.9 | 0 | 14.6 | 14000 | 23 | 0 | 29.2 | 14000 | 46 | 0
103.3 | 4.8 | 14000 | 7.7 | 0 | 8.7 | 14000 | 13.8 | 0 | 13.6 | 14000 | 21 | 0 | 27.1 | 14000 | 43 | 0
111.9 | 4.5 | 14000 | 7.1 | 0 | 8 | 14000 | 12.7 | 0 | 12.5 | 14000 | 19.8 | 0 | 25 | 14000 | 40 | 0
126.8 | 3.9 | 14000 | 6.2 | 0 | 7.1 | 14000 | 11.2 | 0 | 11 | 14000 | 17.5 | 0 | 22.1 | 14000 | 35 | 0
137.3 | 3.6 | 14000 | 5.8 | 0 | 6.6 | 14000 | 10.4 | 0 | 10.2 | 14000 | 16.1 | 0 | 20.4 | 14000 | 32 | 0
150.3 | 3.3 | 14000 | 5.3 | 0 | 6 | 14000 | 9.5 | 0 | 9.3 | 14000 | 14.7 | 0 | 18.6 | 14000 | 29 | 0
162.8 | 3.1 | 14000 | 4.9 | 0 | 5.5 | 14000 | 8.7 | 0 | 8.6 | 14000 | 13.6 | 0 | 17.2 | 14000 | 27 | 0
179.2 | 2.8 | 14000 | 4.4 | 0 | 5 | 14000 | 7.9 | 0 | 7.8 | 14000 | 12.4 | 0 | 15.6 | 14000 | 25 | 0
194.2 | 2.6 | 14000 | 4.1 | 0 | 4.6 | 14000 | 7.3 | 0 | 7.2 | 14000 | 11.4 | 0 | 14.4 | 14000 | 23 | 0
213.6 | 2.3 | 14000 | 3.8 | 0 | 4.2 | 14000 | 6.8 | 0 | 6.6 | 14000 | 10.6 | 0 | 13.1 | 14000 | 21 | 0
231.4 | 2.2 | 14000 | 3.5 | 0 | 3.9 | 14000 | 6.3 | 0 | 6.1 | 14000 | 9.8 | 0 | 12.1 | 14000 | 19.6 | 0
268.7 | 1.9 | 14000 | 3 | 0 | 3.3 | 14000 | 5.4 | 0 | 5.2 | 14000 | 8.5 | 0 | 10.4 | 14000 | 16.9 | 0
291.1 | 1.7 | 14000 | 2.8 | 0 | 3.1 | 14000 | 5 | 0 | 4.8 | 14000 | 7.8 | 0 | 9.6 | 14000 | 15.6 | 0
361.8 | 1.4 | 14000 | 2.2 | 0 | 2.5 | 14000 | 4 | 0 | 3.9 | 14000 | 6.3 | 0 | 7.7 | 14000 | 12.6 | 0
392 | 1.3 | 14000 | 2.1 | 0 | 2.3 | 14000 | 3.7 | 0 | 3.6 | 14000 | 5.8 | 0 | 7.1 | 14000 | 11.6 | 0
457.5 | 1.1 | 14000 | 1.8 | 0 | 2 | 14000 | 3.2 | 0 | 3.1 | 14000 | 5 | 0 | 6.1 | 14000 | 9.9 | 0
495.6 | 1 | 14000 | 1.6 | 0 | 1.8 | 14000 | 2.9 | 0 | 2.8 | 14000 | 4.6 | 0 | 5.6 | 14000 | 9.2 | 0
577.5 | 0.87 | 14000 | 1.4 | 0 | 1.6 | 14000 | 2.5 | 0 | 2.4 | 14000 | 3.9 | 0 | 4.8 | 14000 | 7.9 | 0
625.6 | 0.8 | 14000 | 1.3 | 0 | 1.4 | 14000 | 2.3 | 0 | 2.2 | 14000 | 3.6 | 0 | 4.5 | 14000 | 7.3 | 0
714 | 0.7 | 14000 | 1.1 | 0 | 1.3 | 14000 | 2 | 0 | 2 | 14000 | 3.2 | 0 | 3.9 | 14000 | 6.4 | 0
773.4 | 0.65 | 14000 | 1 | 0 | 1.2 | 14000 | 1.9 | 0 | 1.8 | 14000 | 2.9 | 0 | 3.6 | 14000 | 5.9 | 0
91.2 | 0.55 | 14000 | 0.89 | 0 | 0.99 | 14000 | 1.6 | 0 | 1.5 | 14000 | 2.5 | 0 | 3.1 | 14000 | 5 | 0
986 | 0.51 | 14000 | 0.82 | 0 | 0.91 | 14000 | 1.5 | 0 | 1.4 | 14000 | 2.3 | 0 | 2.8 | 14000 | 4.6 | 0
1112 | 0.45 | 14000 | 0.73 | 0 | 0.81 | 14000 | 1.3 | 0 | 1.3 | 14000 | 2 | 0 | 2.5 | 14000 | 4.1 | 0
1205 | 0.41 | 14000 | 0.67 | 0 | 0.75 | 14000 | 1.2 | 0 | 1.2 | 14000 | 1.9 | 0 | 2.3 | 14000 | 3.8 | 0
1318 | 0.38 | 14000 | 0.62 | 0 | 0.68 | 14000 | 1.1 | 0 | 1.1 | 14000 | 1.7 | 0 | 2.1 | 14000 | 3.4 | 0
1428 | 0.35 | 14000 | 0.57 | 0 | 0.63 | 14000 | 1 | 0 | 0.98 | 14000 | 1.6 | 0 | 2 | 14000 | 3.2 | 0
1571 | 0.32 | 14000 | 0.52 | 0 | 0.57 | 14000 | 0.93 | 0 | 0.89 | 14000 | 1.4 | 0 | 1.8 | 14000 | 2.9 | 0
1702 | 0.29 | 14000 | 0.48 | 0 | 0.53 | 14000 | 0.86 | 0 | 0.82 | 14000 | 1.3 | 0 | 1.6 | 14000 | 2.7 | 0
1937 | 0.26 | 14000 | 0.42 | 0 | 0.46 | 14000 | 0.75 | 0 | 0.72 | 14000 | 1.2 | 0 | 1.4 | 14000 | 2.3 | 0
2099 | 0.24 | 14000 | 0.39 | 0 | 0.43 | 14000 | 0.7 | 0 | 0.67 | 14000 | 1.1 | 0 | 1.3 | 14000 | 2.2 | 0