## VF 27
Max Rated Torque (Nm) | 13 | Torque Tables and Ratings at Various Input Speeds | [10 empty] | Output Shaft Size (mm) | 9
VF 27 | 8 Pole (500rpm) |  |  |  | 6 Pole (900rpm) |  |  |  | 4 Pole (1400rpm) |  |  |  | 2 Pole (2800rpm)
Ratio | Output Speed (rpm) | Max Output Torque (Nm) | Max Input Power (kW) | Dynamic Efficiency (%) | Output Speed (rpm) | Max Output Torque (Nm) | Max Input Power (kW) | Dynamic Efficiency (%) | Output Speed (rpm) | Max Output Torque (Nm) | Max Input Power (kW) | Dynamic Efficiency (%) | Output Speed (rpm) | Max Output Torque (Nm) | Max Input Power (kW) | Dynamic Efficiency (%)
7 | 71 | 11 | 0.11 | 79 | 129 | 10 | 0.17 | 81 | 200 | 9 | 0.23 | 83 | 400 | 7 | 0.34 | 86
10 | 50 | 12 | 0.08 | 76 | 90 | 11 | 0.13 | 78 | 140 | 9 | 0.16 | 80 | 280 | 7 | 0.24 | 84
15 | 33 | 12 | 0.06 | 69 | 60 | 11 | 0.09 | 72 | 93 | 9 | 0.12 | 75 | 187 | 7 | 0.17 | 79
20 | 25 | 12 | 0.05 | 65 | 45 | 11 | 0.08 | 68 | 70 | 9 | 0.09 | 71 | 140 | 7 | 0.14 | 76
30 | 16.7 | 13 | 0.04 | 55 | 30 | 11 | 0.06 | 59 | 47 | 9 | 0.07 | 62 | 93 | 7 | 0.1 | 69
40 | 12.5 | 13 | 0.04 | 50 | 22.5 | 11 | 0.05 | 54 | 35 | 9 | 0.06 | 57 | 70 | 7 | 0.08 | 64
60 | 8.3 | 12 | 0.02 | 41 | 15 | 11 | 0.04 | 45 | 23.3 | 9 | 0.04 | 49 | 47 | 7 | 0.06 | 56
70 | 7.1 | 11 | 0.02 | 38 | 12.9 | 10 | 0.03 | 42 | 20 | 9 | 0.04 | 45 | 40 | 7 | 0.06 | 53

## VF 30
Max Rated Torque (Nm) | 24 | Torque Tables and Ratings at Various Input Speeds | [10 empty] | Output Shaft Size (mm) | 14
VF 30 | 8 Pole (500rpm) |  |  |  | 6 Pole (900rpm) |  |  |  | 4 Pole (1400rpm) |  |  |  | 2 Pole (2800rpm)
Ratio | Output Speed (rpm) | Max Output Torque (Nm) | Max Input Power (kW) | Dynamic Efficiency (%) | Output Speed (rpm) | Max Output Torque (Nm) | Max Input Power (kW) | Dynamic Efficiency (%) | Output Speed (rpm) | Max Output Torque (Nm) | Max Input Power (kW) | Dynamic Efficiency (%) | Output Speed (rpm) | Max Output Torque (Nm) | Max Input Power (kW) | Dynamic Efficiency (%)
7 | 71 | 20 | 0.19 | 81 | 129 | 18 | 0.3 | 82 | 200 | 16 | 0.41 | 84 | 400 | 12 | 0.58 | 87
10 | 50 | 20 | 0.14 | 77 | 90 | 18 | 0.22 | 79 | 140 | 16 | 0.3 | 81 | 280 | 12 | 0.41 | 85
15 | 33 | 22 | 0.11 | 71 | 60 | 20 | 0.17 | 74 | 93 | 18 | 0.24 | 76 | 187 | 14 | 0.34 | 81
20 | 25 | 22 | 0.09 | 67 | 45 | 20 | 0.14 | 70 | 70 | 18 | 0.19 | 73 | 140 | 14 | 0.26 | 78
30 | 16.7 | 24 | 0.07 | 58 | 30 | 22 | 0.12 | 61 | 47 | 20 | 0.15 | 65 | 93 | 15 | 0.21 | 71
40 | 12.5 | 22 | 0.06 | 53 | 23 | 20 | 0.09 | 56 | 35 | 19 | 0.12 | 60 | 70 | 14 | 0.16 | 66
60 | 8.3 | 22 | 0.05 | 44 | 15 | 20 | 0.07 | 48 | 23.3 | 19 | 0.09 | 51 | 47 | 14 | 0.12 | 59
70 | 7 | 19 | 0.04 | 41 | 13 | 17 | 0.05 | 45 | 20 | 15 | 0.07 | 48 | 40 | 11 | 0.08 | 55

## VF 44
Max Rated Torque (Nm) | 55 | Torque Tables and Ratings at Various Input Speeds | [10 empty] | Output Shaft Size (mm) | 18
VF 44 | 8 Pole (500rpm) |  |  |  | 6 Pole (900rpm) |  |  |  | 4 Pole (1400rpm) |  |  |  | 2 Pole (2800rpm)
Ratio | Output Speed (rpm) | Max Output Torque (Nm) | Max Input Power (kW) | Dynamic Efficiency (%) | Output Speed (rpm) | Max Output Torque (Nm) | Max Input Power (kW) | Dynamic Efficiency (%) | Output Speed (rpm) | Max Output Torque (Nm) | Max Input Power (kW) | Dynamic Efficiency (%) | Output Speed (rpm) | Max Output Torque (Nm) | Max Input Power (kW) | Dynamic Efficiency (%)
7 | 71 | 45 | 0.41 | 83 | 129 | 39 | 0.63 | 85 | 200 | 29 | 0.71 | 86 | 400 | 22 | 1.1 | 88
10 | 50 | 45 | 0.29 | 80 | 90 | 39 | 0.45 | 82 | 140 | 29 | 0.51 | 84 | 280 | 22 | 0.74 | 87
14 | 36 | 50 | 0.25 | 76 | 64 | 39 | 0.34 | 78 | 100 | 29 | 0.37 | 81 | 200 | 22 | 0.55 | 84
20 | 25 | 50 | 0.18 | 72 | 45 | 45 | 0.29 | 74 | 70 | 39 | 0.37 | 77 | 140 | 29 | 0.52 | 81
28 | 17.9 | 55 | 0.16 | 64 | 32 | 49 | 0.24 | 67 | 50 | 39 | 0.29 | 71 | 100 | 29 | 0.4 | 76
35 | 14.3 | 55 | 0.14 | 60 | 25.7 | 49 | 0.2 | 64 | 40 | 39 | 0.25 | 68 | 80 | 29 | 0.33 | 73
46 | 10.9 | 50 | 0.1 | 55 | 19.6 | 49 | 0.17 | 59 | 30 | 39 | 0.19 | 63 | 61 | 29 | 0.27 | 69
60 | 8.3 | 50 | 0.09 | 50 | 15 | 45 | 0.13 | 54 | 23.3 | 39 | 0.16 | 58 | 47 | 29 | 0.22 | 65
70 | 7.1 | 45 | 0.07 | 47 | 12.9 | 39 | 0.1 | 51 | 20 | 29 | 0.11 | 55 | 40 | 22 | 0.15 | 62
100 | 5 | 32 | 0.04 | 39 | 9 | 30 | 0.06 | 43 | 14 | 28 | 0.09 | 47 | 28 | 21 | 0.11 | 55

## VF VF 30 44
Max Rated Torque (Nm) | 70 | Torque Tables and Ratings at Various Input Speeds | [10 empty] | Output Shaft Size (mm) | 25
VF/VF 30/44 | 8 Pole (500rpm) |  |  |  | 6 Pole (900rpm) |  |  |  | 4 Pole (1400rpm) |  |  |  | 2 Pole (2800rpm)
Ratio | Output Speed (rpm) | Max Output Torque (Nm) | Max Input Power (kW) | Dynamic Efficiency (%) | Output Speed (rpm) | Max Output Torque (Nm) | Max Input Power (kW) | Dynamic Efficiency (%) | Output Speed (rpm) | Max Output Torque (Nm) | Max Input Power (kW) | Dynamic Efficiency (%) | Output Speed (rpm) | Max Output Torque (Nm) | Max Input Power (kW) | Dynamic Efficiency (%)
245 | 0 | 0 | 0 | 0 | 3.7 | 70 | 0.07 | 38 | 5.7 | 60 | 0.09 | 40 | 0 | 0 | 0 | 0
350 | 0 | 0 | 0 | 0 | 2.6 | 70 | 0.05 | 38 | 4 | 60 | 0.07 | 36 | 0 | 0 | 0 | 0
420 | 0 | 0 | 0 | 0 | 2.1 | 70 | 0.04 | 39 | 3.3 | 60 | 0.06 | 35 | 0 | 0 | 0 | 0
560 | 0 | 0 | 0 | 0 | 1.6 | 70 | 0.04 | 29 | 2.5 | 60 | 0.05 | 31 | 0 | 0 | 0 | 0
700 | 0 | 0 | 0 | 0 | 1.3 | 70 | 0.03 | 31 | 2 | 60 | 0.04 | 31 | 0 | 0 | 0 | 0
840 | 0 | 0 | 0 | 0 | 1.1 | 70 | 0.03 | 26 | 1.7 | 60 | 0.04 | 26 | 0 | 0 | 0 | 0
1120 | 0 | 0 | 0 | 0 | 0.8 | 70 | 0.02 | 29 | 1.3 | 60 | 0.03 | 26 | 0 | 0 | 0 | 0
1680 | 0 | 0 | 0 | 0 | 0.54 | 70 | 0.02 | 20 | 0.83 | 60 | 0.02 | 26 | 0 | 0 | 0 | 0
2100 | 0 | 0 | 0 | 0 | 0.43 | 70 | 0.02 | 16 | 0.67 | 60 | 0.02 | 21 | 0 | 0 | 0 | 0

## VF 49
Max Rated Torque (Nm) | 88 | Torque Tables and Ratings at Various Input Speeds | [10 empty] | Output Shaft Size (mm) | 25
VF 49 | 8 Pole (500rpm) |  |  |  | 6 Pole (900rpm) |  |  |  | 4 Pole (1400rpm) |  |  |  | 2 Pole (2800rpm)
Ratio | Output Speed (rpm) | Max Output Torque (Nm) | Max Input Power (kW) | Dynamic Efficiency (%) | Output Speed (rpm) | Max Output Torque (Nm) | Max Input Power (kW) | Dynamic Efficiency (%) | Output Speed (rpm) | Max Output Torque (Nm) | Max Input Power (kW) | Dynamic Efficiency (%) | Output Speed (rpm) | Max Output Torque (Nm) | Max Input Power (kW) | Dynamic Efficiency (%)
7 | 71 | 74 | 0.67 | 83 | 129 | 61 | 0.97 | 85 | 200 | 54 | 1.3 | 86 | 400 | 41 | 2 | 88
10 | 50 | 74 | 0.49 | 80 | 90 | 64 | 0.75 | 82 | 140 | 59 | 1 | 84 | 280 | 44 | 1.5 | 86
14 | 36 | 78 | 0.39 | 75 | 64 | 71 | 0.61 | 78 | 100 | 65 | 0.9 | 81 | 200 | 49 | 1.2 | 84
18 | 27.8 | 74 | 0.3 | 72 | 50 | 68 | 0.47 | 75 | 78 | 59 | 0.6 | 78 | 156 | 44 | 0.87 | 82
24 | 20.8 | 74 | 0.24 | 68 | 38 | 68 | 0.36 | 71 | 58 | 63 | 0.5 | 75 | 117 | 47 | 0.73 | 79
28 | 17.9 | 88 | 0.26 | 63 | 32 | 82 | 0.41 | 67 | 50 | 74 | 0.55 | 71 | 100 | 56 | 0.78 | 75
36 | 13.9 | 80 | 0.2 | 59 | 25 | 75 | 0.31 | 63 | 39 | 69 | 0.42 | 67 | 78 | 52 | 0.59 | 72
45 | 11.1 | 78 | 0.17 | 55 | 20 | 71 | 0.25 | 59 | 31 | 65 | 0.33 | 63 | 62 | 49 | 0.46 | 69
60 | 8.3 | 69 | 0.12 | 49 | 15 | 64 | 0.19 | 53 | 23.3 | 59 | 0.25 | 58 | 47 | 44 | 0.34 | 64
70 | 7.1 | 69 | 0.11 | 56 | 12.9 | 60 | 0.16 | 50 | 20 | 55 | 0.21 | 54 | 40 | 41 | 0.28 | 61
80 | 6.3 | 59 | 0.09 | 43 | 11.3 | 58 | 0.14 | 47 | 17.5 | 54 | 0.19 | 52 | 35 | 41 | 0.25 | 59
100 | 5 | 59 | 0.08 | 38 | 9 | 52 | 0.11 | 42 | 14 | 49 | 0.13 | 47 | 28 | 37 | 0.2 | 54

## VFR 49
Max Rated Torque (Nm) | 95 | Torque Tables and Ratings at Various Input Speeds | [10 empty] | Output Shaft Size (mm) | 25
VFR 49 | 8 Pole (500rpm) |  |  |  | 6 Pole (900rpm) |  |  |  | 4 Pole (1400rpm) |  |  |  | 2 Pole (2800rpm)
Ratio | Output Speed (rpm) | Max Output Torque (Nm) | Max Input Power (kW) | Dynamic Efficiency (%) | Output Speed (rpm) | Max Output Torque (Nm) | Max Input Power (kW) | Dynamic Efficiency (%) | Output Speed (rpm) | Max Output Torque (Nm) | Max Input Power (kW) | Dynamic Efficiency (%) | Output Speed (rpm) | Max Output Torque (Nm) | Max Input Power (kW) | Dynamic Efficiency (%)
42 | 11.9 | 90 | 0.16 | 70 | 21.4 | 82 | 0.26 | 72 | 33 | 78 | 0.37 | 74 | 67 | 71 | 0.65 | 76
54 | 9.3 | 83 | 0.12 | 67 | 16.7 | 79 | 0.2 | 69 | 25.9 | 74 | 0.28 | 71 | 52 | 68 | 0.5 | 74
72 | 6.9 | 83 | 0.1 | 62 | 12.5 | 79 | 0.16 | 64 | 19.4 | 74 | 0.22 | 67 | 39 | 68 | 0.4 | 70
84 | 6 | 95 | 0.1 | 57 | 10.7 | 91 | 0.17 | 59 | 16.6 | 88 | 0.25 | 62 | 33 | 82 | 0.44 | 66
108 | 4.6 | 90 | 0.08 | 52 | 8.3 | 84 | 0.13 | 55 | 12.9 | 80 | 0.19 | 58 | 25.9 | 75 | 0.33 | 62
135 | 3.7 | 90 | 0.07 | 48 | 6.7 | 82 | 0.11 | 50 | 10.3 | 88 | 0.18 | 54 | 20.7 | 71 | 0.27 | 58
180 | 2.8 | 78 | 0.05 | 42 | 5 | 75 | 0.09 | 45 | 7.7 | 69 | 0.12 | 48 | 15.6 | 64 | 0.2 | 52
210 | 2.4 | 78 | 0.05 | 39 | 4.3 | 75 | 0.08 | 41 | 6.6 | 69 | 0.11 | 45 | 13.3 | 60 | 0.17 | 49
240 | 2.1 | 68 | 0.04 | 36 | 3.8 | 64 | 0.06 | 39 | 5.8 | 59 | 0.09 | 42 | 11.7 | 58 | 0.15 | 46
300 | 1.7 | 65 | 0.04 | 32 | 3 | 63 | 0.06 | 34 | 4.7 | 59 | 0.08 | 37 | 9.3 | 52 | 0.12 | 41

## VF VF 30 49
Max Rated Torque (Nm) | 100 | Torque Tables and Ratings at Various Input Speeds | [10 empty] | Output Shaft Size (mm) | 25
VF/VF 30/49 | 8 Pole (500rpm) |  |  |  | 6 Pole (900rpm) |  |  |  | 4 Pole (1400rpm) |  |  |  | 2 Pole (2800rpm)
Ratio | Output Speed (rpm) | Max Output Torque (Nm) | Max Input Power (kW) | Dynamic Efficiency (%) | Output Speed (rpm) | Max Output Torque (Nm) | Max Input Power (kW) | Dynamic Efficiency (%) | Output Speed (rpm) | Max Output Torque (Nm) | Max Input Power (kW) | Dynamic Efficiency (%) | Output Speed (rpm) | Max Output Torque (Nm) | Max Input Power (kW) | Dynamic Efficiency (%)
240 | 0 | 0 | 0 | 0 | 3.8 | 100 | 0.09 | 44 | 5.8 | 95 | 0.13 | 45 | 0 | 0 | 0 | 0
315 | 0 | 0 | 0 | 0 | 2.9 | 100 | 0.07 | 43 | 4.4 | 95 | 0.11 | 40 | 0 | 0 | 0 | 0
420 | 0 | 0 | 0 | 0 | 2.1 | 100 | 0.06 | 37 | 3.3 | 95 | 0.08 | 41 | 0 | 0 | 0 | 0
540 | 0 | 0 | 0 | 0 | 1.7 | 100 | 0.05 | 35 | 2.6 | 95 | 0.07 | 37 | 0 | 0 | 0 | 0
720 | 0 | 0 | 0 | 0 | 1.3 | 100 | 0.04 | 33 | 1.9 | 95 | 0.05 | 39 | 0 | 0 | 0 | 0
900 | 0 | 0 | 0 | 0 | 1 | 100 | 0.04 | 26 | 1.6 | 95 | 0.05 | 31 | 0 | 0 | 0 | 0
1120 | 0 | 0 | 0 | 0 | 0.8 | 100 | 0.03 | 28 | 1.3 | 95 | 0.04 | 31 | 0 | 0 | 0 | 0
1440 | 0 | 0 | 0 | 0 | 0.63 | 100 | 0.03 | 22 | 0.97 | 95 | 0.04 | 24 | 0 | 0 | 0 | 0
2160 | 0 | 0 | 0 | 0 | 0.42 | 100 | 0.02 | 22 | 0.65 | 95 | 0.03 | 21 | 0 | 0 | 0 | 0
2700 | 0 | 0 | 0 | 0 | 0.33 | 100 | 0.02 | 17 | 0.52 | 95 | 0.03 | 17 | 0 | 0 | 0 | 0

## W 63
Max Rated Torque (Nm) | 190 | Torque Tables and Ratings at Various Input Speeds | [10 empty] | Output Shaft Size (mm) | 25
W 63 | 8 Pole (500rpm) |  |  |  | 6 Pole (900rpm) |  |  |  | 4 Pole (1400rpm) |  |  |  | 2 Pole (2800rpm)
Ratio | Output Speed (rpm) | Max Output Torque (Nm) | Max Input Power (kW) | Dynamic Efficiency (%) | Output Speed (rpm) | Max Output Torque (Nm) | Max Input Power (kW) | Dynamic Efficiency (%) | Output Speed (rpm) | Max Output Torque (Nm) | Max Input Power (kW) | Dynamic Efficiency (%) | Output Speed (rpm) | Max Output Torque (Nm) | Max Input Power (kW) | Dynamic Efficiency (%)
7 | 70 | 140 | 1.2 | 84 | 129 | 130 | 2 | 87 | 200 | 120 | 2.9 | 88 | 400 | 105 | 4.9 | 90
10 | 50 | 165 | 1.1 | 81 | 90 | 150 | 1.7 | 84 | 140 | 140 | 2.4 | 86 | 280 | 125 | 4.2 | 88
12 | 42 | 165 | 0.92 | 79 | 75 | 150 | 1.4 | 82 | 117 | 140 | 2 | 85 | 233 | 125 | 3.5 | 87
15 | 33 | 180 | 0.83 | 76 | 60 | 160 | 1.3 | 80 | 93 | 150 | 1.8 | 83 | 187 | 125 | 2.8 | 86
19 | 26.3 | 180 | 0.68 | 73 | 47 | 160 | 1 | 78 | 74 | 150 | 1.4 | 81 | 147 | 130 | 2.4 | 84
24 | 20.8 | 185 | 0.58 | 70 | 38 | 165 | 0.86 | 75 | 58 | 155 | 1.2 | 78 | 117 | 130 | 1.9 | 82
30 | 16.7 | 190 | 0.52 | 64 | 30 | 170 | 0.76 | 70 | 47 | 160 | 1.1 | 74 | 93 | 125 | 1.6 | 78
38 | 13.2 | 185 | 0.42 | 61 | 23.7 | 165 | 0.62 | 66 | 37 | 155 | 0.85 | 70 | 74 | 130 | 1.3 | 75
45 | 11.1 | 170 | 0.34 | 58 | 20 | 155 | 0.52 | 63 | 31 | 145 | 0.71 | 67 | 62 | 130 | 1.2 | 73
64 | 7.8 | 150 | 0.24 | 51 | 14.1 | 135 | 0.35 | 56 | 21.9 | 125 | 0.47 | 61 | 44 | 110 | 0.75 | 67
80 | 6.3 | 315 | 0.19 | 46 | 11.3 | 125 | 0.28 | 52 | 17.5 | 115 | 0.38 | 56 | 35 | 100 | 0.59 | 62
100 | 5 | 130 | 0.17 | 41 | 9 | 120 | 0.25 | 46 | 14 | 115 | 0.33 | 51 | 28 | 100 | 0.51 | 58

## WR 63
Max Rated Torque (Nm) | 220 | Torque Tables and Ratings at Various Input Speeds | [10 empty] | Output Shaft Size (mm) | 25
WR 63 | 8 Pole (500rpm) |  |  |  | 6 Pole (900rpm) |  |  |  | 4 Pole (1400rpm) |  |  |  | 2 Pole (2800rpm)
Ratio | Output Speed (rpm) | Max Output Torque (Nm) | Max Input Power (kW) | Dynamic Efficiency (%) | Output Speed (rpm) | Max Output Torque (Nm) | Max Input Power (kW) | Dynamic Efficiency (%) | Output Speed (rpm) | Max Output Torque (Nm) | Max Input Power (kW) | Dynamic Efficiency (%) | Output Speed (rpm) | Max Output Torque (Nm) | Max Input Power (kW) | Dynamic Efficiency (%)
21 | 23.8 | 170 | 0.53 | 80 | 43 | 155 | 0.85 | 82 | 67 | 140 | 1.2 | 84 | 133 | 130 | 2.1 | 87
30 | 16.7 | 200 | 0.45 | 77 | 30 | 180 | 0.72 | 79 | 47 | 165 | 1 | 81 | 93 | 150 | 1.7 | 84
36 | 14 | 200 | 0.4 | 74 | 25 | 180 | 0.61 | 77 | 39 | 165 | 0.85 | 79 | 78 | 150 | 1.5 | 82
45 | 11.1 | 200 | 0.33 | 71 | 20 | 190 | 0.54 | 74 | 31 | 180 | 0.77 | 76 | 62 | 160 | 1.3 | 80
57 | 8.8 | 200 | 0.27 | 68 | 15.8 | 190 | 0.44 | 71 | 24.6 | 180 | 0.63 | 73 | 49 | 160 | 1.1 | 78
72 | 6.9 | 190 | 0.22 | 64 | 12.5 | 190 | 0.37 | 68 | 19.4 | 185 | 0.54 | 70 | 39 | 165 | 0.9 | 75
90 | 5.6 | 220 | 0.22 | 58 | 10 | 205 | 0.35 | 62 | 15.6 | 190 | 0.48 | 64 | 31 | 170 | 0.79 | 70
114 | 4.4 | 210 | 0.18 | 54 | 7.9 | 200 | 0.29 | 58 | 12.3 | 185 | 0.39 | 61 | 24.6 | 165 | 0.62 | 68
135 | 3.7 | 190 | 0.15 | 50 | 6.7 | 180 | 0.23 | 54 | 10.4 | 170 | 0.32 | 58 | 20.7 | 155 | 0.53 | 63
192 | 2.6 | 150 | 0.1 | 43 | 4.7 | 150 | 0.16 | 47 | 7.3 | 150 | 0.22 | 51 | 14.6 | 135 | 0.37 | 56
240 | 2.1 | 140 | 0.08 | 39 | 3.8 | 140 | 0.13 | 43 | 5.8 | 135 | 0.18 | 46 | 11.7 | 125 | 0.29 | 52
300 | 1.7 | 130 | 0.07 | 34 | 3 | 130 | 0.11 | 48 | 4.7 | 130 | 0.15 | 41 | 9.3 | 120 | 0.25 | 46

## VF W 30 63
Max Rated Torque (Nm) | 230 | Torque Tables and Ratings at Various Input Speeds | [10 empty] | Output Shaft Size (mm) | 25
VF/W 30/63 | 8 Pole (500rpm) |  |  |  | 6 Pole (900rpm) |  |  |  | 4 Pole (1400rpm) |  |  |  | 2 Pole (2800rpm)
Ratio | Output Speed (rpm) | Max Output Torque (Nm) | Max Input Power (kW) | Dynamic Efficiency (%) | Output Speed (rpm) | Max Output Torque (Nm) | Max Input Power (kW) | Dynamic Efficiency (%) | Output Speed (rpm) | Max Output Torque (Nm) | Max Input Power (kW) | Dynamic Efficiency (%) | Output Speed (rpm) | Max Output Torque (Nm) | Max Input Power (kW) | Dynamic Efficiency (%)
240 | 0 | 0 | 0 | 0 | 2.8 | 230 | 0.2 | 45 | 5.8 | 210 | 0.27 | 47 | 0 | 0 | 0 | 0
315 | 0 | 0 | 0 | 0 | 2.9 | 230 | 0.17 | 41 | 4.4 | 210 | 0.23 | 42 | 0 | 0 | 0 | 0
450 | 0 | 0 | 0 | 0 | 2 | 230 | 0.11 | 42 | 3.1 | 210 | 0.17 | 41 | 0 | 0 | 0 | 0
570 | 0 | 0 | 0 | 0 | 1.6 | 230 | 0.11 | 36 | 2.5 | 210 | 0.14 | 40 | 0 | 0 | 0 | 0
720 | 0 | 0 | 0 | 0 | 1.3 | 230 | 0.09 | 32 | 1.9 | 210 | 0.12 | 37 | 0 | 0 | 0 | 0
900 | 0 | 0 | 0 | 0 | 1 | 230 | 0.08 | 29 | 1.6 | 210 | 0.11 | 30 | 0 | 0 | 0 | 0
1200 | 0 | 0 | 0 | 0 | 0.75 | 230 | 0.07 | 25 | 1.2 | 210 | 0.11 | 24 | 0 | 0 | 0 | 0
1520 | 0 | 0 | 0 | 0 | 0.59 | 230 | 0.06 | 23 | 0.92 | 210 | 0.08 | 24 | 0 | 0 | 0 | 0
2280 | 0 | 0 | 0 | 0 | 0.39 | 230 | 0.04 | 23 | 0.61 | 210 | 0.06 | 21 | 0 | 0 | 0 | 0
2700 | 0 | 0 | 0 | 0 | 0.33 | 230 | 0.04 | 19 | 0.52 | 210 | 0.05 | 22 | 0 | 0 | 0 | 0

## W 75
Max Rated Torque (Nm) | 320 | Torque Tables and Ratings at Various Input Speeds | [10 empty] | Output Shaft Size (mm) | 30 | 28
W 75 | 8 Pole (500rpm) |  |  |  | 6 Pole (900rpm) |  |  |  | 4 Pole (1400rpm) |  |  |  | 2 Pole (2800rpm)
Ratio | Output Speed (rpm) | Max Output Torque (Nm) | Max Input Power (kW) | Dynamic Efficiency (%) | Output Speed (rpm) | Max Output Torque (Nm) | Max Input Power (kW) | Dynamic Efficiency (%) | Output Speed (rpm) | Max Output Torque (Nm) | Max Input Power (kW) | Dynamic Efficiency (%) | Output Speed (rpm) | Max Output Torque (Nm) | Max Input Power (kW) | Dynamic Efficiency (%)
7 | 71 | 225 | 2 | 86 | 129 | 205 | 3.1 | 88 | 200 | 190 | 4.4 | 90 | 400 | 170 | 7.8 | 91
10 | 50 | 275 | 1.7 | 84 | 90 | 250 | 2.7 | 86 | 140 | 230 | 3.8 | 88 | 280 | 205 | 6.7 | 90
15 | 33 | 295 | 1.3 | 80 | 60 | 270 | 2 | 83 | 93 | 250 | 2.9 | 85 | 187 | 225 | 5 | 88
20 | 25 | 295 | 1 | 77 | 45 | 270 | 1.6 | 80 | 70 | 250 | 2.2 | 83 | 140 | 225 | 3.8 | 86
25 | 20 | 295 | 0.85 | 73 | 36 | 270 | 1.3 | 77 | 56 | 250 | 1.8 | 80 | 112 | 225 | 3.2 | 83
30 | 16.7 | 320 | 0.81 | 69 | 30 | 290 | 1.2 | 74 | 47 | 270 | 1.7 | 77 | 93 | 240 | 2.9 | 81
40 | 12.5 | 305 | 0.63 | 63 | 22.5 | 275 | 1 | 68 | 35 | 255 | 1.3 | 72 | 70 | 225 | 2.1 | 77
50 | 10 | 260 | 0.47 | 58 | 18 | 235 | 0.7 | 63 | 28 | 220 | 0.95 | 68 | 56 | 195 | 1.6 | 73
60 | 8.3 | 2335 | 0.37 | 55 | 15 | 215 | 0.56 | 60 | 23.3 | 200 | 0.75 | 65 | 47 | 180 | 1.3 | 70
80 | 6.3 | 215 | 0.29 | 49 | 11.3 | 195 | 0.43 | 54 | 17.5 | 180 | 0.56 | 59 | 35 | 160 | 0.9 | 65
100 | 5 | 180 | 0.21 | 44 | 9 | 160 | 0.3 | 50 | 14 | 150 | 0.4 | 55 | 28 | 1.5 | 0.65 | 61

## WR 75
Max Rated Torque (Nm) | 420 | Torque Tables and Ratings at Various Input Speeds | [10 empty] | Output Shaft Size (mm) | 30 | 28
WR 75 | 8 Pole (500rpm) |  |  |  | 6 Pole (900rpm) |  |  |  | 4 Pole (1400rpm) |  |  |  | 2 Pole (2800rpm)
Ratio | Output Speed (rpm) | Max Output Torque (Nm) | Max Input Power (kW) | Dynamic Efficiency (%) | Output Speed (rpm) | Max Output Torque (Nm) | Max Input Power (kW) | Dynamic Efficiency (%) | Output Speed (rpm) | Max Output Torque (Nm) | Max Input Power (kW) | Dynamic Efficiency (%) | Output Speed (rpm) | Max Output Torque (Nm) | Max Input Power (kW) | Dynamic Efficiency (%)
21 | 23.8 | 270 | 0.82 | 82 | 43 | 245 | 1.3 | 85 | 67 | 225 | 1.8 | 86 | 133 | 205 | 3.3 | 88
30 | 16.7 | 370 | 0.81 | 80 | 30 | 330 | 1.3 | 82 | 47 | 275 | 1.6 | 84 | 93 | 250 | 2.8 | 86
45 | 11.1 | 400 | 0.62 | 75 | 20 | 350 | 0.94 | 78 | 31 | 295 | 1.2 | 80 | 62 | 270 | 2.1 | 83
60 | 8.3 | 370 | 0.45 | 71 | 15 | 330 | 0.69 | 75 | 23.3 | 295 | 0.94 | 77 | 47 | 270 | 1.6 | 80
75 | 6.7 | 350 | 0.37 | 66 | 12 | 330 | 0.59 | 70 | 18.7 | 295 | 0.79 | 73 | 37 | 270 | 1.4 | 77
90 | 5.6 | 420 | 0.39 | 63 | 10 | 370 | 0.58 | 67 | 15.6 | 320 | 0.76 | 69 | 31 | 290 | 1.3 | 74
120 | 4.2 | 380 | 0.3 | 56 | 7.5 | 330 | 0.43 | 60 | 11.7 | 305 | 0.59 | 63 | 23.3 | 275 | 1 | 68
150 | 3.3 | 350 | 0.24 | 51 | 6 | 310 | 0.35 | 55 | 9.3 | 260 | 0.44 | 58 | 18.7 | 235 | 0.73 | 63
180 | 2.8 | 320 | 0.2 | 47 | 5 | 280 | 0.29 | 54 | 7.8 | 235 | 0.35 | 55 | 15.6 | 215 | 0.58 | 60
240 | 2.1 | 280 | 0.15 | 41 | 3.8 | 220 | 0.19 | 45 | 5.8 | 215 | 0.27 | 49 | 11.7 | 195 | 0.44 | 54
300 | 1.7 | 260 | 0.12 | 37 | 3 | 200 | 0.15 | 41 | 4.7 | 180 | 0.2 | 44 | 9.3 | 160 | 0.31 | 50

## VF W 44 75
Max Rated Torque (Nm) | 400 | Torque Tables and Ratings at Various Input Speeds | [10 empty] | Output Shaft Size (mm) | 30 | 28
VF/W 44/75 | 8 Pole (500rpm) |  |  |  | 6 Pole (900rpm) |  |  |  | 4 Pole (1400rpm) |  |  |  | 2 Pole (2800rpm)
Ratio | Output Speed (rpm) | Max Output Torque (Nm) | Max Input Power (kW) | Dynamic Efficiency (%) | Output Speed (rpm) | Max Output Torque (Nm) | Max Input Power (kW) | Dynamic Efficiency (%) | Output Speed (rpm) | Max Output Torque (Nm) | Max Input Power (kW) | Dynamic Efficiency (%) | Output Speed (rpm) | Max Output Torque (Nm) | Max Input Power (kW) | Dynamic Efficiency (%)
250 | 0 | 0 | 0 | 0 | 3.6 | 400 | 0.29 | 52 | 5.6 | 370 | 0.38 | 57 | 0 | 0 | 0 | 0
300 | 0 | 0 | 0 | 0 | 3 | 400 | 0.27 | 46 | 4.7 | 370 | 0.35 | 51 | 0 | 0 | 0 | 0
400 | 0 | 0 | 0 | 0 | 2.3 | 400 | 0.22 | 42 | 3.5 | 370 | 0.29 | 46 | 0 | 0 | 0 | 0
525 | 0 | 0 | 0 | 0 | 1.7 | 400 | 0.18 | 41 | 2.7 | 370 | 0.23 | 44 | 0 | 0 | 0 | 0
700 | 0 | 0 | 0 | 0 | 1.3 | 400 | 0.14 | 39 | 2 | 370 | 0.18 | 42 | 0 | 0 | 0 | 0
920 | 0 | 0 | 0 | 0 | 1 | 400 | 0.11 | 36 | 1.5 | 370 | 0.15 | 40 | 0 | 0 | 0 | 0
1200 | 0 | 0 | 0 | 0 | 0.75 | 400 | 0.1 | 31 | 1.2 | 370 | 0.12 | 37 | 0 | 0 | 0 | 0
1500 | 0 | 0 | 0 | 0 | 0.6 | 400 | 0.09 | 29 | 0.93 | 370 | 0.1 | 37 | 0 | 0 | 0 | 0
2100 | 0 | 0 | 0 | 0 | 0.43 | 400 | 0.07 | 24 | 0.67 | 370 | 0.09 | 30 | 0 | 0 | 0 | 0
2800 | 0 | 0 | 0 | 0 | 0.32 | 400 | 0.06 | 22 | 0.5 | 370 | 0.07 | 26 | 0 | 0 | 0 | 0

## W 86
Max Rated Torque (Nm) | 440 | Torque Tables and Ratings at Various Input Speeds | [10 empty] | Output Shaft Size (mm) | 35
W 86 | 8 Pole (500rpm) |  |  |  | 6 Pole (900rpm) |  |  |  | 4 Pole (1400rpm) |  |  |  | 2 Pole (2800rpm)
Ratio | Output Speed (rpm) | Max Output Torque (Nm) | Max Input Power (kW) | Dynamic Efficiency (%) | Output Speed (rpm) | Max Output Torque (Nm) | Max Input Power (kW) | Dynamic Efficiency (%) | Output Speed (rpm) | Max Output Torque (Nm) | Max Input Power (kW) | Dynamic Efficiency (%) | Output Speed (rpm) | Max Output Torque (Nm) | Max Input Power (kW) | Dynamic Efficiency (%)
7 | 71 | 295 | 2.6 | 85 | 129 | 270 | 4.1 | 88 | 200 | 250 | 5.9 | 89 | 400 | 225 | 10.4 | 91
10 | 50 | 345 | 2.2 | 82 | 90 | 310 | 3.4 | 86 | 140 | 290 | 4.8 | 88 | 280 | 260 | 8.5 | 90
15 | 33 | 390 | 1.7 | 78 | 60 | 355 | 2.7 | 82 | 93 | 330 | 3.8 | 85 | 187 | 295 | 6.6 | 87
20 | 25 | 380 | 1.3 | 77 | 45 | 345 | 2 | 81 | 70 | 320 | 2.8 | 84 | 140 | 285 | 4.9 | 86
23 | 21.7 | 380 | 1.2 | 75 | 39 | 345 | 1.8 | 80 | 61 | 320 | 2.5 | 82 | 122 | 285 | 4.3 | 85
30 | 16.7 | 440 | 1.1 | 67 | 30 | 400 | 1.7 | 73 | 47 | 370 | 2.4 | 76 | 93 | 320 | 3.9 | 81
40 | 12.5 | 390 | 0.77 | 66 | 22.5 | 355 | 1.2 | 71 | 35 | 330 | 1.6 | 75 | 70 | 295 | 2.7 | 79
46 | 10.9 | 405 | 0.73 | 63 | 19.6 | 365 | 1.1 | 69 | 30 | 340 | 1.5 | 73 | 61 | 305 | 2.5 | 77
56 | 8.9 | 355 | 0.55 | 60 | 16.1 | 325 | 0.83 | 66 | 25 | 300 | 1.1 | 70 | 50 | 265 | 1.8 | 75
64 | 7.8 | 330 | 0.47 | 58 | 14.1 | 300 | 0.7 | 63 | 21.9 | 280 | 0.94 | 68 | 44 | 250 | 1.6 | 73
80 | 6.3 | 305 | 0.38 | 53 | 11.3 | 275 | 0.55 | 59 | 17.5 | 255 | 0.73 | 64 | 35 | 225 | 1.2 | 69
100 | 5 | 275 | 0.29 | 49 | 9 | 250 | 0.43 | 55 | 14 | 230 | 0.57 | 59 | 28 | 205 | 0.92 | 65

## WR 86
Max Rated Torque (Nm) | 550 | Torque Tables and Ratings at Various Input Speeds | [10 empty] | Output Shaft Size (mm) | 35
WR 86 | 8 Pole (500rpm) |  |  |  | 6 Pole (900rpm) |  |  |  | 4 Pole (1400rpm) |  |  |  | 2 Pole (2800rpm)
Ratio | Output Speed (rpm) | Max Output Torque (Nm) | Max Input Power (kW) | Dynamic Efficiency (%) | Output Speed (rpm) | Max Output Torque (Nm) | Max Input Power (kW) | Dynamic Efficiency (%) | Output Speed (rpm) | Max Output Torque (Nm) | Max Input Power (kW) | Dynamic Efficiency (%) | Output Speed (rpm) | Max Output Torque (Nm) | Max Input Power (kW) | Dynamic Efficiency (%)
21 | 23.8 | 355 | 1.1 | 81 | 43 | 325 | 1.8 | 83 | 67 | 295 | 2.4 | 85 | 133 | 270 | 4.3 | 88
30 | 16.7 | 415 | 0.93 | 78 | 30 | 375 | 1.5 | 81 | 47 | 345 | 2.1 | 82 | 93 | 310 | 3.5 | 86
45 | 11.1 | 500 | 0.8 | 73 | 20 | 450 | 1.2 | 76 | 31 | 390 | 1.6 | 78 | 62 | 355 | 2.8 | 82
60 | 8.3 | 440 | 0.53 | 72 | 15 | 430 | 0.9 | 75 | 23.3 | 380 | 1.2 | 77 | 47 | 345 | 2.1 | 81
69 | 7.2 | 400 | 0.43 | 70 | 13 | 390 | 0.73 | 73 | 20.3 | 380 | 1.1 | 75 | 41 | 345 | 1.8 | 0
90 | 5.6 | 550 | 0.53 | 60 | 10 | 500 | 0.82 | 64 | 15.6 | 440 | 1.1 | 67 | 31 | 400 | 1.8 | 73
120 | 4.2 | 470 | 0.35 | 59 | 7.5 | 440 | 0.55 | 63 | 11.7 | 390 | 0.72 | 66 | 23.3 | 355 | 1.2 | 71
138 | 3.6 | 440 | 0.3 | 56 | 6.5 | 430 | 0.48 | 61 | 10.1 | 405 | 0.68 | 63 | 20.3 | 365 | 1.1 | 69
168 | 3 | 410 | 0.24 | 53 | 514 | 390 | 0.38 | 57 | 8.3 | 355 | 0.52 | 60 | 16.7 | 325 | 0.86 | 66
192 | 2.6 | 410 | 0.22 | 50 | 4.7 | 390 | 0.35 | 55 | 8.3 | 330 | 0.43 | 58 | 14.6 | 300 | 0.73 | 63
240 | 2.1 | 320 | 0.15 | 46 | 3.8 | 310 | 0.24 | 50 | 5.8 | 305 | 0.35 | 53 | 11.7 | 275 | 0.57 | 59
300 | 1.7 | 320 | 0.14 | 40 | 3 | 310 | 0.22 | 45 | 4.7 | 275 | 0.27 | 49 | 9.3 | 250 | 0.44 | 55

## VF W 44 86
Max Rated Torque (Nm) | 550 | Torque Tables and Ratings at Various Input Speeds | [10 empty] | Output Shaft Size (mm) | 35
VF/W 44/86 | 8 Pole (500rpm) |  |  |  | 6 Pole (900rpm) |  |  |  | 4 Pole (1400rpm) |  |  |  | 2 Pole (2800rpm)
Ratio | Output Speed (rpm) | Max Output Torque (Nm) | Max Input Power (kW) | Dynamic Efficiency (%) | Output Speed (rpm) | Max Output Torque (Nm) | Max Input Power (kW) | Dynamic Efficiency (%) | Output Speed (rpm) | Max Output Torque (Nm) | Max Input Power (kW) | Dynamic Efficiency (%) | Output Speed (rpm) | Max Output Torque (Nm) | Max Input Power (kW) | Dynamic Efficiency (%)
230 | 0 | 0 | 0 | 0 | 3.9 | 550 | 0.43 | 53 | 6.1 | 500 | 0.59 | 54 | 0 | 0 | 0 | 0
300 | 0 | 0 | 0 | 0 | 3 | 550 | 0.41 | 42 | 4.7 | 500 | 0.54 | 45 | 0 | 0 | 0 | 0
400 | 0 | 0 | 0 | 0 | 2.3 | 550 | 0.32 | 41 | 3.5 | 500 | 0.45 | 41 | 0 | 0 | 0 | 0
525 | 0 | 0 | 0 | 0 | 1.7 | 550 | 0.25 | 39 | 2.7 | 500 | 0.33 | 42 | 0 | 0 | 0 | 0
700 | 0 | 0 | 0 | 0 | 1.3 | 550 | 0.2 | 37 | 2 | 500 | 0.27 | 39 | 0 | 0 | 0 | 0
920 | 0 | 0 | 0 | 0 | 1 | 550 | 0.15 | 37 | 1.5 | 500 | 0.2 | 40 | 0 | 0 | 0 | 0
1380 | 0 | 0 | 0 | 0 | 0.65 | 550 | 0.13 | 28 | 1 | 500 | 0.17 | 32 | 0 | 0 | 0 | 0
1840 | 0 | 0 | 0 | 0 | 0.49 | 550 | 0.1 | 28 | 0.76 | 500 | 0.13 | 30 | 0 | 0 | 0 | 0
2116 | 0 | 0 | 0 | 0 | 0.43 | 550 | 0.09 | 28 | 0.66 | 500 | 0.12 | 28 | 0 | 0 | 0 | 0
2760 | 0 | 0 | 0 | 0 | 0.33 | 550 | 0.08 | 24 | 0.51 | 500 | 0.11 | 24 | 0 | 0 | 0 | 0

## W 110
Max Rated Torque (Nm) | 830 | Torque Tables and Ratings at Various Input Speeds | [10 empty] | Output Shaft Size (mm) | 42
W 110 | 8 Pole (500rpm) |  |  |  | 6 Pole (900rpm) |  |  |  | 4 Pole (1400rpm) |  |  |  | 2 Pole (2800rpm)
Ratio | Output Speed (rpm) | Max Output Torque (Nm) | Max Input Power (kW) | Dynamic Efficiency (%) | Output Speed (rpm) | Max Output Torque (Nm) | Max Input Power (kW) | Dynamic Efficiency (%) | Output Speed (rpm) | Max Output Torque (Nm) | Max Input Power (kW) | Dynamic Efficiency (%) | Output Speed (rpm) | Max Output Torque (Nm) | Max Input Power (kW) | Dynamic Efficiency (%)
7 | 71 | 595 | 5.2 | 86 | 129 | 540 | 8.3 | 88 | 200 | 500 | 11.8 | 89 | 400 | 445 | 20.7 | 90
10 | 50 | 655 | 4.1 | 84 | 90 | 590 | 6.5 | 86 | 140 | 550 | 9.3 | 87 | 280 | 490 | 16.1 | 89
15 | 33 | 710 | 3.1 | 80 | 60 | 645 | 4.9 | 83 | 93 | 600 | 7 | 84 | 187 | 535 | 12 | 87
20 | 25 | 675 | 2.2 | 79 | 45 | 615 | 3.5 | 82 | 70 | 570 | 5 | 84 | 140 | 510 | 8.7 | 86
23 | 21.7 | 640 | 1.9 | 77 | 39 | 580 | 2.8 | 81 | 61 | 540 | 4.1 | 83 | 122 | 480 | 7.1 | 86
30 | 16.7 | 830 | 2.1 | 70 | 30 | 755 | 3.2 | 74 | 47 | 700 | 4.4 | 77 | 93 | 625 | 7.5 | 81
40 | 12.5 | 795 | 1.5 | 68 | 22.5 | 720 | 2.3 | 73 | 35 | 670 | 3.2 | 76 | 70 | 595 | 5.5 | 80
46 | 10.9 | 710 | 1.2 | 66 | 19.6 | 645 | 1.9 | 71 | 30 | 600 | 2.6 | 74 | 61 | 535 | 4.3 | 79
56 | 8.9 | 710 | 1.1 | 63 | 16.1 | 645 | 1.6 | 68 | 25 | 600 | 2.2 | 72 | 50 | 535 | 3.7 | 76
64 | 7.8 | 630 | 0.86 | 60 | 14.1 | 570 | 1.3 | 65 | 21.9 | 530 | 1.7 | 70 | 44 | 470 | 2.9 | 74
80 | 6.3 | 560 | 0.65 | 56 | 11.3 | 505 | 0.98 | 61 | 17.5 | 470 | 1.3 | 66 | 35 | 420 | 2.2 | 71
100 | 5 | 545 | 0.56 | 51 | 9 | 495 | 0.82 | 57 | 14 | 460 | 1.1 | 62 | 28 | 41 | 1.8 | 67

## WR 110
Max Rated Torque (Nm) | 1000 | Torque Tables and Ratings at Various Input Speeds | [10 empty] | Output Shaft Size (mm) | 42
WR 110 | 8 Pole (500rpm) |  |  |  | 6 Pole (900rpm) |  |  |  | 4 Pole (1400rpm) |  |  |  | 2 Pole (2800rpm)
Ratio | Output Speed (rpm) | Max Output Torque (Nm) | Max Input Power (kW) | Dynamic Efficiency (%) | Output Speed (rpm) | Max Output Torque (Nm) | Max Input Power (kW) | Dynamic Efficiency (%) | Output Speed (rpm) | Max Output Torque (Nm) | Max Input Power (kW) | Dynamic Efficiency (%) | Output Speed (rpm) | Max Output Torque (Nm) | Max Input Power (kW) | Dynamic Efficiency (%)
21 | 23.8 | 715 | 2.2 | 82 | 43 | 645 | 3.4 | 84 | 67 | 595 | 4.8 | 86 | 133 | 540 | 8.6 | 88
30 | 16.7 | 785 | 1.7 | 79 | 30 | 710 | 2.8 | 81 | 47 | 655 | 3.8 | 84 | 93 | 590 | 6.7 | 86
45 | 11.1 | 950 | 1.5 | 75 | 20 | 870 | 2.4 | 77 | 31 | 710 | 2.9 | 80 | 62 | 645 | 5.1 | 83
60 | 8.3 | 850 | 1 | 74 | 15 | 800 | 1.6 | 77 | 23.3 | 675 | 2.1 | 79 | 47 | 615 | 3.7 | 82
69 | 7.2 | 820 | 0.86 | 72 | 13 | 750 | 1.4 | 75 | 20.3 | 640 | 1.8 | 77 | 41 | 580 | 3 | 81
90 | 5.6 | 1000 | 0.94 | 62 | 10 | 900 | 1.4 | 66 | 15.6 | 830 | 1.9 | 70 | 31 | 755 | 3.3 | 74
120 | 4.2 | 950 | 0.68 | 61 | 7.5 | 870 | 1.1 | 65 | 11.7 | 795 | 1.4 | 68 | 23.3 | 720 | 2.4 | 73
138 | 3.6 | 900 | 0.58 | 59 | 6.5 | 800 | 0.87 | 63 | 10.1 | 710 | 1.1 | 66 | 20.3 | 645 | 1.9 | 71
168 | 3 | 800 | 0.45 | 55 | 5.4 | 775 | 0.72 | 60 | 8.3 | 710 | 0.98 | 63 | 16.7 | 645 | 1.7 | 68
192 | 2.6 | 720 | 0.37 | 53 | 4.7 | 685 | 0.59 | 57 | 7.3 | 630 | 0.8 | 60 | 14.6 | 570 | 1.3 | 65
240 | 2.1 | 620 | 0.28 | 48 | 3.8 | 590 | 0.44 | 53 | 5.8 | 560 | 0.61 | 56 | 11.7 | 505 | 1 | 61
300 | 1.7 | 600 | 0.24 | 44 | 3 | 570 | 0.37 | 48 | 4.7 | 545 | 0.52 | 51 | 9.3 | 495 | 0.85 | 57

## VF W 49 110
Max Rated Torque (Nm) | 1050 | Torque Tables and Ratings at Various Input Speeds | [10 empty] | Output Shaft Size (mm) | 42
VF/W 49/110 | 8 Pole (500rpm) |  |  |  | 6 Pole (900rpm) |  |  |  | 4 Pole (1400rpm) |  |  |  | 2 Pole (2800rpm)
Ratio | Output Speed (rpm) | Max Output Torque (Nm) | Max Input Power (kW) | Dynamic Efficiency (%) | Output Speed (rpm) | Max Output Torque (Nm) | Max Input Power (kW) | Dynamic Efficiency (%) | Output Speed (rpm) | Max Output Torque (Nm) | Max Input Power (kW) | Dynamic Efficiency (%) | Output Speed (rpm) | Max Output Torque (Nm) | Max Input Power (kW) | Dynamic Efficiency (%)
230 | 0 | 0 | 0 | 0 | 3.9 | 1050 | 0.84 | 51 | 6.1 | 1000 | 1.2 | 52 | 0 | 0 | 0 | 0
300 | 0 | 0 | 0 | 0 | 3 | 1050 | 0.7 | 47 | 4.7 | 1000 | 1 | 48 | 0 | 0 | 0 | 0
400 | 0 | 0 | 0 | 0 | 2.3 | 1050 | 0.55 | 45 | 3.5 | 1000 | 0.81 | 45 | 0 | 0 | 0 | 0
540 | 0 | 0 | 0 | 0 | 1.7 | 1050 | 0.48 | 38 | 2.6 | 1000 | 0.66 | 41 | 0 | 0 | 0 | 0
720 | 0 | 0 | 0 | 0 | 1.3 | 1050 | 0.36 | 38 | 1.9 | 1000 | 0.51 | 40 | 0 | 0 | 0 | 0
1080 | 0 | 0 | 0 | 0 | 0.83 | 1050 | 0.28 | 30 | 1.3 | 1000 | 0.44 | 31 | 0 | 0 | 0 | 0
1350 | 0 | 0 | 0 | 0 | 0.67 | 1050 | 0.26 | 28 | 1 | 1000 | 0.36 | 30 | 0 | 0 | 0 | 0
1656 | 0 | 0 | 0 | 0 | 0.54 | 1050 | 0.2 | 30 | 0.85 | 1000 | 0.3 | 30 | 0 | 0 | 0 | 0
2070 | 0 | 0 | 0 | 0 | 0.43 | 1050 | 0.19 | 25 | 0.68 | 1000 | 0.25 | 28 | 0 | 0 | 0 | 0
2800 | 0 | 0 | 0 | 0 | 0.32 | 1050 | 0.17 | 21 | 0.5 | 1000 | 0.22 | 24 | 0 | 0 | 0 | 0

## VF 130
Max Rated Torque (Nm) | 1500 | Torque Tables and Ratings at Various Input Speeds | [10 empty] | Output Shaft Size (mm) | 45
VF 130 | 8 Pole (500rpm) |  |  |  | 6 Pole (900rpm) |  |  |  | 4 Pole (1400rpm) |  |  |  | 2 Pole (2800rpm)
Ratio | Output Speed (rpm) | Max Output Torque (Nm) | Max Input Power (kW) | Dynamic Efficiency (%) | Output Speed (rpm) | Max Output Torque (Nm) | Max Input Power (kW) | Dynamic Efficiency (%) | Output Speed (rpm) | Max Output Torque (Nm) | Max Input Power (kW) | Dynamic Efficiency (%) | Output Speed (rpm) | Max Output Torque (Nm) | Max Input Power (kW) | Dynamic Efficiency (%)
7 | 71 | 1000 | 8.8 | 86 | 129 | 850 | 13 | 88 | 200 | 740 | 17.4 | 89 | 400 | 555 | 25 | 91
10 | 50 | 1100 | 6.9 | 84 | 90 | 900 | 9.9 | 87 | 140 | 790 | 13.3 | 88 | 280 | 593 | 19.3 | 90
15 | 33 | 1350 | 5.9 | 81 | 60 | 1080 | 8.1 | 84 | 93 | 920 | 10.6 | 86 | 187 | 690 | 15.3 | 88
20 | 25 | 1350 | 4.6 | 79 | 45 | 1050 | 6.1 | 82 | 70 | 900 | 8 | 84 | 140 | 675 | 11.4 | 87
23 | 21.7 | 1300 | 3.9 | 77 | 39 | 1050 | 5.4 | 81 | 61 | 890 | 6.9 | 83 | 122 | 668 | 9.9 | 86
30 | 16.7 | 1500 | 3.7 | 72 | 30 | 1250 | 5.2 | 77 | 47 | 1050 | 6.6 | 79 | 93 | 788 | 9.3 | 83
40 | 12.5 | 1400 | 2.8 | 68 | 22.5 | 1200 | 3.9 | 73 | 35 | 1100 | 5.4 | 76 | 70 | 825 | 7.6 | 80
46 | 10.9 | 1350 | 2.3 | 68 | 19.3 | 1150 | 3.3 | 73 | 30 | 1050 | 4.5 | 76 | 61 | 788 | 6.3 | 80
56 | 8.9 | 1200 | 1.8 | 65 | 16.1 | 1080 | 2.7 | 70 | 25 | 960 | 3.4 | 73 | 50 | 720 | 4.8 | 78
64 | 7.8 | 1200 | 1.6 | 62 | 14.1 | 1050 | 2.4 | 68 | 21.9 | 930 | 3 | 71 | 44 | 698 | 4.2 | 76
80 | 6.3 | 1150 | 1.3 | 58 | 11.3 | 950 | 1.8 | 64 | 17.5 | 880 | 2.4 | 68 | 35 | 660 | 3.3 | 73
100 | 5 | 900 | 0.91 | 54 | 9 | 800 | 1.3 | 59 | 14 | 780 | 1.8 | 64 | 28 | 585 | 2.5 | 70

## VFR 130
Max Rated Torque (Nm) | 1800 | Torque Tables and Ratings at Various Input Speeds | [10 empty] | Output Shaft Size (mm) | 45
VFR 130 | 8 Pole (500rpm) |  |  |  | 6 Pole (900rpm) |  |  |  | 4 Pole (1400rpm) |  |  |  | 2 Pole (2800rpm)
Ratio | Output Speed (rpm) | Max Output Torque (Nm) | Max Input Power (kW) | Dynamic Efficiency (%) | Output Speed (rpm) | Max Output Torque (Nm) | Max Input Power (kW) | Dynamic Efficiency (%) | Output Speed (rpm) | Max Output Torque (Nm) | Max Input Power (kW) | Dynamic Efficiency (%) | Output Speed (rpm) | Max Output Torque (Nm) | Max Input Power (kW) | Dynamic Efficiency (%)
60 | 8.3 | 1600 | 1.9 | 74 | 15 | 1450 | 3.1 | 75 | 23.3 | 1350 | 4.3 | 78 | 47 | 1050 | 6.4 | 81
69 | 7.2 | 1550 | 1.6 | 72 | 13 | 1450 | 2.7 | 74 | 20.3 | 1300 | 3.7 | 76 | 41 | 1050 | 5.6 | 80
90 | 5.6 | 1800 | 1.6 | 66 | 10 | 1600 | 2.5 | 68 | 15.6 | 1500 | 3.5 | 71 | 31 | 1250 | 5.4 | 76
120 | 4.2 | 1800 | 1.3 | 61 | 7.5 | 1600 | 2 | 63 | 11.7 | 1400 | 2.6 | 67 | 23.3 | 1200 | 4.1 | 72
138 | 3.6 | 1600 | 1 | 61 | 6.5 | 1500 | 1.6 | 64 | 10.1 | 1350 | 2.2 | 67 | 20.3 | 1150 | 3.4 | 72
168 | 3 | 1450 | 0.78 | 58 | 5.4 | 1350 | 1.3 | 60 | 8.3 | 1200 | 1.6 | 64 | 16.7 | 1080 | 2.7 | 69
192 | 2.6 | 1400 | 0.7 | 55 | 4.7 | 1300 | 1.1 | 58 | 7.3 | 1200 | 1.5 | 61 | 14.6 | 1050 | 2.4 | 67
240 | 2.1 | 1250 | 0.54 | 51 | 3.8 | 1200 | 0.87 | 54 | 5.8 | 1150 | 1.2 | 57 | 11.7 | 950 | 1.9 | 63
300 | 1.7 | 1100 | 0.41 | 47 | 3 | 1000 | 0.64 | 49 | 4.7 | 900 | 0.83 | 53 | 9.3 | 800 | 1.4 | 58

## W VF 63 130
Max Rated Torque (Nm) | 1850 | Torque Tables and Ratings at Various Input Speeds | [10 empty] | Output Shaft Size (mm) | 45
W/VF 63/130 | 8 Pole (500rpm) |  |  |  | 6 Pole (900rpm) |  |  |  | 4 Pole (1400rpm) |  |  |  | 2 Pole (2800rpm)
Ratio | Output Speed (rpm) | Max Output Torque (Nm) | Max Input Power (kW) | Dynamic Efficiency (%) | Output Speed (rpm) | Max Output Torque (Nm) | Max Input Power (kW) | Dynamic Efficiency (%) | Output Speed (rpm) | Max Output Torque (Nm) | Max Input Power (kW) | Dynamic Efficiency (%) | Output Speed (rpm) | Max Output Torque (Nm) | Max Input Power (kW) | Dynamic Efficiency (%)
280 | 0 | 0 | 0 | 0 | 3.2 | 1850 | 1.3 | 48 | 5 | 1800 | 1.9 | 50 | 0 | 0 | 0 | 0
400 | 0 | 0 | 0 | 0 | 2.3 | 1850 | 0.99 | 44 | 3.5 | 1800 | 1.5 | 44 | 0 | 0 | 0 | 0
600 | 0 | 0 | 0 | 0 | 1.5 | 1850 | 0.73 | 40 | 2.3 | 1800 | 1.1 | 40 | 0 | 0 | 0 | 0
760 | 0 | 0 | 0 | 0 | 1.2 | 1850 | 0.62 | 37 | 1.8 | 1800 | 0.89 | 39 | 0 | 0 | 0 | 0
960 | 0 | 0 | 0 | 0 | 0.94 | 1850 | 0.52 | 35 | 1.5 | 1800 | 0.74 | 37 | 0 | 0 | 0 | 0
1200 | 0 | 0 | 0 | 0 | 0.75 | 1850 | 0.45 | 32 | 1.2 | 1800 | 0.65 | 34 | 0 | 0 | 0 | 0
1520 | 0 | 0 | 0 | 0 | 0.59 | 1850 | 0.38 | 30 | 0.92 | 1800 | 0.55 | 32 | 0 | 0 | 0 | 0
1800 | 0 | 0 | 0 | 0 | 0.5 | 1850 | 0.37 | 26 | 0.78 | 1800 | 0.52 | 28 | 0 | 0 | 0 | 0
2560 | 0 | 0 | 0 | 0 | 0.35 | 1850 | 0.32 | 21 | 0.55 | 1800 | 0.45 | 23 | 0 | 0 | 0 | 0
3200 | 0 | 0 | 0 | 0 | 0.28 | 1850 | 0.34 | 16 | 0.44 | 1800 | 0.49 | 17 | 0 | 0 | 0 | 0

## VF 150
Max Rated Torque (Nm) | 2000 | Torque Tables and Ratings at Various Input Speeds | [10 empty] | Output Shaft Size (mm) | 50
VF 150 | 8 Pole (500rpm) |  |  |  | 6 Pole (900rpm) |  |  |  | 4 Pole (1400rpm) |  |  |  | 2 Pole (2800rpm)
Ratio | Output Speed (rpm) | Max Output Torque (Nm) | Max Input Power (kW) | Dynamic Efficiency (%) | Output Speed (rpm) | Max Output Torque (Nm) | Max Input Power (kW) | Dynamic Efficiency (%) | Output Speed (rpm) | Max Output Torque (Nm) | Max Input Power (kW) | Dynamic Efficiency (%) | Output Speed (rpm) | Max Output Torque (Nm) | Max Input Power (kW) | Dynamic Efficiency (%)
7 | 71 | 1400 | 12.2 | 87 | 129 | 1150 | 17.6 | 89 | 200 | 1000 | 24 | 90 | 400 | 750 | 35 | 91
10 | 50 | 1500 | 9.4 | 85 | 90 | 1200 | 13 | 87 | 140 | 1050 | 17.5 | 88 | 280 | 788 | 25 | 90
15 | 33 | 1700 | 7.3 | 83 | 60 | 1350 | 10 | 85 | 93 | 1150 | 13.1 | 87 | 187 | 863 | 19 | 89
20 | 25 | 1900 | 6.4 | 80 | 45 | 1500 | 8.6 | 83 | 70 | 1300 | 11.3 | 84 | 140 | 975 | 16.4 | 87
23 | 21.7 | 1850 | 5.5 | 78 | 39 | 1500 | 7.6 | 82 | 61 | 1270 | 9.8 | 83 | 122 | 953 | 14.1 | 86
30 | 16.7 | 1950 | 4.8 | 73 | 30 | 1600 | 6.5 | 77 | 47 | 1370 | 8.5 | 80 | 93 | 1028 | 12.1 | 83
40 | 12.5 | 2000 | 3.9 | 69 | 22.5 | 1750 | 5.6 | 74 | 35 | 1540 | 7.4 | 77 | 70 | 1155 | 10.5 | 81
46 | 10.9 | 2000 | 3.4 | 69 | 19.6 | 1750 | 4.9 | 74 | 30 | 1550 | 6.5 | 77 | 61 | 1163 | 9.2 | 81
56 | 8.9 | 1750 | 2.6 | 66 | 16.1 | 1500 | 3.7 | 71 | 25 | 1370 | 4.9 | 74 | 50 | 1028 | 6.8 | 79
64 | 7.8 | 1700 | 2.3 | 63 | 14.1 | 1450 | 3.2 | 69 | 21.9 | 1330 | 4.2 | 72 | 44 | 998 | 5.9 | 77
80 | 6.3 | 1550 | 1.8 | 59 | 11.3 | 1350 | 2.5 | 65 | 17.5 | 1250 | 3.4 | 69 | 35 | 938 | 4.6 | 74
100 | 5 | 1300 | 1.3 | 55 | 9 | 1150 | 1.8 | 61 | 14 | 1150 | 2.6 | 65 | 28 | 863 | 3.6 | 71

## VFR 150
Max Rated Torque (Nm) | 2600 | Torque Tables and Ratings at Various Input Speeds | [10 empty] | Output Shaft Size (mm) | 50
VFR 150 | 8 Pole (500rpm) |  |  |  | 6 Pole (900rpm) |  |  |  | 4 Pole (1400rpm) |  |  |  | 2 Pole (2800rpm)
Ratio | Output Speed (rpm) | Max Output Torque (Nm) | Max Input Power (kW) | Dynamic Efficiency (%) | Output Speed (rpm) | Max Output Torque (Nm) | Max Input Power (kW) | Dynamic Efficiency (%) | Output Speed (rpm) | Max Output Torque (Nm) | Max Input Power (kW) | Dynamic Efficiency (%) | Output Speed (rpm) | Max Output Torque (Nm) | Max Input Power (kW) | Dynamic Efficiency (%)
45 | 11.1 | 2100 | 3.2 | 78 | 20 | 1950 | 5.2 | 79 | 31 | 1700 | 6.8 | 82 | 62 | 1350 | 10.6 | 84
60 | 8.3 | 2300 | 2.7 | 74 | 15 | 2100 | 4.4 | 76 | 23.3 | 1900 | 5.9 | 79 | 47 | 1500 | 9 | 82
69 | 7.2 | 2200 | 2.3 | 72 | 13 | 2050 | 3.8 | 74 | 20.3 | 1850 | 5.1 | 77 | 41 | 1500 | 7.9 | 81
90 | 5.6 | 2400 | 2.1 | 66 | 10 | 2200 | 3.4 | 69 | 15.6 | 1950 | 4.4 | 72 | 31 | 1600 | 6.9 | 76
120 | 4.2 | 2600 | 1.8 | 62 | 7.5 | 2300 | 2.8 | 64 | 11.7 | 2000 | 3.6 | 68 | 23.3 | 1750 | 5.9 | 73
138 | 3.6 | 2400 | 1.5 | 62 | 6.5 | 2200 | 2.4 | 64 | 10.1 | 2000 | 3.1 | 68 | 20.3 | 1750 | 5.1 | 73
168 | 3 | 2100 | 1.1 | 59 | 5.4 | 1950 | 1.8 | 61 | 8.3 | 1750 | 2.4 | 65 | 16.7 | 1500 | 3.8 | 70
192 | 2.6 | 2000 | 1 | 56 | 4.7 | 1900 | 1.6 | 59 | 7.3 | 1700 | 2.1 | 62 | 14.6 | 1450 | 3.3 | 68
240 | 2.1 | 1800 | 0.76 | 52 | 3.8 | 1700 | 1.2 | 54 | 5.8 | 1550 | 1.6 | 58 | 11.7 | 1350 | 2.6 | 64
300 | 1.7 | 1450 | 0.54 | 47 | 3 | 1350 | 0.85 | 50 | 4.7 | 1300 | 1.2 | 54 | 9.3 | 1150 | 1.9 | 60

## W VF 86 150
Max Rated Torque (Nm) | 2700 | Torque Tables and Ratings at Various Input Speeds | [10 empty] | Output Shaft Size (mm) | 50
W/VF 86/150 | 8 Pole (500rpm) |  |  |  | 6 Pole (900rpm) |  |  |  | 4 Pole (1400rpm) |  |  |  | 2 Pole (2800rpm)
Ratio | Output Speed (rpm) | Max Output Torque (Nm) | Max Input Power (kW) | Dynamic Efficiency (%) | Output Speed (rpm) | Max Output Torque (Nm) | Max Input Power (kW) | Dynamic Efficiency (%) | Output Speed (rpm) | Max Output Torque (Nm) | Max Input Power (kW) | Dynamic Efficiency (%) | Output Speed (rpm) | Max Output Torque (Nm) | Max Input Power (kW) | Dynamic Efficiency (%)
200 | 0 | 0 | 0 | 0 | 4.5 | 2700 | 2.1 | 61 | 7 | 2600 | 3 | 64 | 0 | 0 | 0 | 0
225 | 0 | 0 | 0 | 0 | 4 | 2700 | 1.9 | 60 | 6.2 | 2600 | 2.7 | 63 | 0 | 0 | 0 | 0
300 | 0 | 0 | 0 | 0 | 3 | 2700 | 1.5 | 57 | 4.7 | 2600 | 2.2 | 58 | 0 | 0 | 0 | 0
345 | 0 | 0 | 0 | 0 | 2.6 | 2700 | 1.3 | 57 | 4.1 | 2600 | 1.9 | 58 | 0 | 0 | 0 | 0
460 | 0 | 0 | 0 | 0 | 2 | 2700 | 1 | 55 | 3 | 2600 | 1.5 | 55 | 0 | 0 | 0 | 0
529 | 0 | 0 | 0 | 0 | 1.7 | 2700 | 0.93 | 52 | 2.6 | 2600 | 1.3 | 55 | 0 | 0 | 0 | 0
690 | 0 | 0 | 0 | 0 | 1.3 | 2700 | 0.78 | 47 | 2 | 2600 | 1.1 | 50 | 0 | 0 | 0 | 0
920 | 0 | 0 | 0 | 0 | 0.98 | 2700 | 0.64 | 43 | 1.5 | 2600 | 0.92 | 45 | 0 | 0 | 0 | 0
1380 | 0 | 0 | 0 | 0 | 0.65 | 2700 | 0.46 | 40 | 1 | 2600 | 0.66 | 42 | 0 | 0 | 0 | 0
1840 | 0 | 0 | 0 | 0 | 0.49 | 2700 | 0.38 | 36 | 0.76 | 2600 | 0.55 | 38 | 0 | 0 | 0 | 0
2944 | 0 | 0 | 0 | 0 | 0.31 | 2700 | 0.35 | 25 | 0.48 | 2600 | 0.48 | 27 | 0 | 0 | 0 | 0

## VF 185
Max Rated Torque (Nm) | 3600 | Torque Tables and Ratings at Various Input Speeds | [10 empty] | Output Shaft Size (mm) | 60
VF 185 | 8 Pole (500rpm) |  |  |  | 6 Pole (900rpm) |  |  |  | 4 Pole (1400rpm) |  |  |  | 2 Pole (2800rpm)
Ratio | Output Speed (rpm) | Max Output Torque (Nm) | Max Input Power (kW) | Dynamic Efficiency (%) | Output Speed (rpm) | Max Output Torque (Nm) | Max Input Power (kW) | Dynamic Efficiency (%) | Output Speed (rpm) | Max Output Torque (Nm) | Max Input Power (kW) | Dynamic Efficiency (%) | Output Speed (rpm) | Max Output Torque (Nm) | Max Input Power (kW) | Dynamic Efficiency (%)
7 | 71 | 2450 | 21 | 88 | 129 | 2000 | 30 | 89 | 200 | 1750 | 41 | 90 | 400 | 1313 | 60 | 91
10 | 50 | 2600 | 16 | 86 | 90 | 2150 | 23 | 88 | 140 | 1820 | 30 | 89 | 280 | 1365 | 44 | 90
15 | 33 | 2800 | 11.8 | 84 | 60 | 2250 | 16.4 | 86 | 93 | 1850 | 21 | 88 | 187 | 1388 | 30 | 89
20 | 25 | 3300 | 10.9 | 81 | 45 | 2750 | 15.6 | 84 | 70 | 2270 | 19.6 | 85 | 140 | 1703 | 28 | 88
30 | 16.7 | 2800 | 6.5 | 77 | 30 | 2400 | 9.4 | 81 | 47 | 1980 | 11.8 | 833 | 93 | 1485 | 16.9 | 86
40 | 12.5 | 3600 | 6.8 | 71 | 22.5 | 3100 | 9.7 | 76 | 35 | 2630 | 12.4 | 78 | 70 | 1973 | 17.6 | 82
50 | 10 | 3300 | 5.2 | 68 | 18 | 2900 | 7.6 | 73 | 28 | 2500 | 9.8 | 76 | 56 | 1875 | 13.7 | 80
60 | 8.3 | 3000 | 4.2 | 66 | 15 | 2600 | 5.8 | 71 | 23.3 | 2270 | 7.6 | 74 | 47 | 1703 | 10.7 | 78
80 | 6.3 | 2800 | 3.2 | 60 | 11.3 | 2400 | 4.3 | 66 | 17.5 | 2120 | 5.6 | 69 | 35 | 1590 | 7.8 | 75
100 | 5 | 2300 | 2.1 | 59 | 9 | 2000 | 3 | 62 | 14 | 1900 | 4.3 | 65 | 28 | 1425 | 5.8 | 72

## VFR 185
Max Rated Torque (Nm) | 4200 | Torque Tables and Ratings at Various Input Speeds | [10 empty] | Output Shaft Size (mm) | 60
VFR 185 | 8 Pole (500rpm) |  |  |  | 6 Pole (900rpm) |  |  |  | 4 Pole (1400rpm) |  |  |  | 2 Pole (2800rpm)
Ratio | Output Speed (rpm) | Max Output Torque (Nm) | Max Input Power (kW) | Dynamic Efficiency (%) | Output Speed (rpm) | Max Output Torque (Nm) | Max Input Power (kW) | Dynamic Efficiency (%) | Output Speed (rpm) | Max Output Torque (Nm) | Max Input Power (kW) | Dynamic Efficiency (%) | Output Speed (rpm) | Max Output Torque (Nm) | Max Input Power (kW) | Dynamic Efficiency (%)
90 | 5.6 | 3500 | 2.9 | 71 | 10 | 3200 | 4.6 | 73 | 15.6 | 2800 | 6 | 76 | 31 | 2400 | 9.9 | 80
120 | 4.2 | 4200 | 2.9 | 63 | 7.5 | 3800 | 4.5 | 66 | 11.7 | 3600 | 6.3 | 70 | 23.3 | 3100 | 10.2 | 75
150 | 3.3 | 3700 | 2.2 | 60 | 6 | 3400 | 3.4 | 63 | 9.3 | 3300 | 4.8 | 67 | 18.7 | 2900 | 7.9 | 72
180 | 2.8 | 3600 | 1.8 | 57 | 5 | 3300 | 2.9 | 60 | 7.8 | 3000 | 3.8 | 65 | 15.6 | 2600 | 6.1 | 70
240 | 2.1 | 2900 | 1.2 | 43 | 3.8 | 2800 | 2 | 54 | 5.8 | 2800 | 2.9 | 59 | 11.7 | 2400 | 4.5 | 65
300 | 1.7 | 2500 | 0.91 | 48 | 3 | 2400 | 1.5 | 50 | 4.7 | 2300 | 2 | 55 | 9.3 | 2000 | 3.2 | 61

## W VF 86 185
Max Rated Torque (Nm) | 4400 | Torque Tables and Ratings at Various Input Speeds | [10 empty] | Output Shaft Size (mm) | 60
W/VF 86/185 | 8 Pole (500rpm) |  |  |  | 6 Pole (900rpm) |  |  |  | 4 Pole (1400rpm) |  |  |  | 2 Pole (2800rpm)
Ratio | Output Speed (rpm) | Max Output Torque (Nm) | Max Input Power (kW) | Dynamic Efficiency (%) | Output Speed (rpm) | Max Output Torque (Nm) | Max Input Power (kW) | Dynamic Efficiency (%) | Output Speed (rpm) | Max Output Torque (Nm) | Max Input Power (kW) | Dynamic Efficiency (%) | Output Speed (rpm) | Max Output Torque (Nm) | Max Input Power (kW) | Dynamic Efficiency (%)
280 | 0 | 0 | 0 | 0 | 3.2 | 4400 | 3 | 49 | 5 | 4200 | 4.2 | 52 | 0 | 0 | 0 | 0
400 | 0 | 0 | 0 | 0 | 2.3 | 4400 | 2.3 | 45 | 3.5 | 4200 | 3.2 | 48 | 0 | 0 | 0 | 0
600 | 0 | 0 | 0 | 0 | 1.5 | 4400 | 1.6 | 43 | 2.3 | 4200 | 2.3 | 45 | 0 | 0 | 0 | 0
800 | 0 | 0 | 0 | 0 | 1.1 | 4400 | 1.3 | 40 | 1.8 | 4200 | 1.8 | 43 | 0 | 0 | 0 | 0
920 | 0 | 0 | 0 | 0 | 1 | 4400 | 1.2 | 38 | 1.5 | 4200 | 1.6 | 42 | 0 | 0 | 0 | 0
1200 | 0 | 0 | 0 | 0 | 0.75 | 4400 | 0.99 | 35 | 1.2 | 4200 | 1.5 | 34 | 0 | 0 | 0 | 0
1600 | 0 | 0 | 0 | 0 | 0.56 | 4400 | 0.79 | 33 | 0.88 | 4200 | 1.1 | 35 | 0 | 0 | 0 | 0
1840 | 0 | 0 | 0 | 0 | 0.49 | 4400 | 0.7 | 32 | 0.76 | 4200 | 0.98 | 34 | 0 | 0 | 0 | 0
2560 | 0 | 0 | 0 | 0 | 0.35 | 4400 | 0.6 | 27 | 0.55 | 4200 | 0.83 | 29 | 0 | 0 | 0 | 0
3200 | 0 | 0 | 0 | 0 | 0.28 | 4400 | 0.59 | 22 | 0.44 | 4200 | 0.8 | 24 | 0 | 0 | 0 | 0

## VF 210
Max Rated Torque (Nm) | 5000 | Torque Tables and Ratings at Various Input Speeds | [10 empty] | Output Shaft Size (mm) | 90
VF 210 | 8 Pole (500rpm) |  |  |  | 6 Pole (900rpm) |  |  |  | 4 Pole (1400rpm) |  |  |  | 2 Pole (2800rpm)
Ratio | Output Speed (rpm) | Max Output Torque (Nm) | Max Input Power (kW) | Dynamic Efficiency (%) | Output Speed (rpm) | Max Output Torque (Nm) | Max Input Power (kW) | Dynamic Efficiency (%) | Output Speed (rpm) | Max Output Torque (Nm) | Max Input Power (kW) | Dynamic Efficiency (%) | Output Speed (rpm) | Max Output Torque (Nm) | Max Input Power (kW) | Dynamic Efficiency (%)
7 | 71 | 3400 | 29 | 88 | 129 | 2700 | 41 | 89 | 200 | 2300 | 54 | 90 | 400 | 1725 | 79 | 91
10 | 50 | 3800 | 23 | 87 | 90 | 3150 | 34 | 88 | 140 | 2650 | 44 | 89 | 280 | 1988 | 65 | 90
15 | 33 | 4100 | 17.2 | 84 | 60 | 3300 | 24 | 86 | 93 | 2850 | 32 | 88 | 187 | 2138 | 47 | 89
20 | 25 | 4700 | 15.4 | 81 | 45 | 2800 | 22 | 83 | 70 | 3100 | 27 | 85 | 140 | 2325 | 39 | 87
30 | 16.7 | 4000 | 9.3 | 77 | 30 | 3400 | 13.4 | 80 | 47 | 3050 | 18.5 | 83 | 93 | 2288 | 26 | 85
40 | 12.5 | 5000 | 9.4 | 71 | 22.5 | 4300 | 13.5 | 75 | 35 | 3500 | 17 | 78 | 70 | 2625 | 23 | 81
50 | 10 | 4500 | 7.1 | 68 | 18 | 4000 | 10.5 | 72 | 28 | 3300 | 13 | 76 | 56 | 2475 | 18.4 | 79
60 | 8.3 | 4300 | 6 | 65 | 15 | 3720 | 8.5 | 70 | 23.3 | 3015 | 10 | 73 | 47 | 2363 | 15 | 77
80 | 6.3 | 3900 | 4.4 | 60 | 11.3 | 3300 | 3 | 65 | 17.5 | 2900 | 7.7 | 69 | 35 | 2175 | 10.9 | 73
100 | 5 | 3400 | 3.4 | 56 | 9 | 3000 | 4.6 | 61 | 14 | 2700 | 6 | 65 | 28 | 2025 | 8.5 | 70

## VFR 210
Max Rated Torque (Nm) | 6300 | Torque Tables and Ratings at Various Input Speeds | [10 empty] | Output Shaft Size (mm) | 90
VFR 210 | 8 Pole (500rpm) |  |  |  | 6 Pole (900rpm) |  |  |  | 4 Pole (1400rpm) |  |  |  | 2 Pole (2800rpm)
Ratio | Output Speed (rpm) | Max Output Torque (Nm) | Max Input Power (kW) | Dynamic Efficiency (%) | Output Speed (rpm) | Max Output Torque (Nm) | Max Input Power (kW) | Dynamic Efficiency (%) | Output Speed (rpm) | Max Output Torque (Nm) | Max Input Power (kW) | Dynamic Efficiency (%) | Output Speed (rpm) | Max Output Torque (Nm) | Max Input Power (kW) | Dynamic Efficiency (%)
30 | 16.7 | 5500 | 11.8 | 82 | 30 | 4800 | 18.1 | 84 | 47 | 3800 | 21.8 | 86 | 93 | 3150 | 36 | 87
45 | 11.1 | 5600 | 8.4 | 78 | 20 | 4900 | 12.9 | 80 | 31 | 4100 | 16.2 | 83 | 62 | 3300 | 25 | 85
60 | 8.3 | 6000 | 7.1 | 74 | 15 | 5400 | 11.1 | 77 | 23 | 4700 | 14.5 | 80 | 47 | 3800 | 22 | 82
90 | 5.6 | 5150 | 4.3 | 70 | 10 | 4600 | 6.7 | 72 | 15.6 | 4000 | 8.6 | 76 | 31 | 3400 | 14.1 | 79
120 | 4.2 | 6300 | 4.4 | 63 | 7.5 | 5900 | 7.1 | 66 | 11.7 | 5000 | 8.8 | 70 | 23.3 | 4300 | 14.3 | 74
150 | 3.3 | 5900 | 3.5 | 59 | 6 | 5300 | 5.4 | 62 | 9.3 | 4500 | 6.6 | 67 | 18.7 | 4000 | 11.1 | 71
180 | 2.8 | 5400 | 2.8 | 56 | 5 | 4900 | 4.4 | 59 | 7.8 | 4300 | 5.5 | 64 | 15.6 | 3720 | 8.8 | 69
240 | 2.1 | 4800 | 2.1 | 50 | 3.8 | 4400 | 3.2 | 54 | 5.8 | 3900 | 4.1 | 59 | 11.7 | 3300 | 6.3 | 64
300 | 1.7 | 4000 | 1.5 | 46 | 3 | 3600 | 2.3 | 49 | 4.7 | 3400 | 3 | 55 | 9.3 | 3000 | 4.9 | 60

## VF VF 130 210
Max Rated Torque (Nm) | 6500 | Torque Tables and Ratings at Various Input Speeds | [10 empty] | Output Shaft Size (mm) | 90
VF/VF 130/210 | 8 Pole (500rpm) |  |  |  | 6 Pole (900rpm) |  |  |  | 4 Pole (1400rpm) |  |  |  | 2 Pole (2800rpm)
Ratio | Output Speed (rpm) | Max Output Torque (Nm) | Max Input Power (kW) | Dynamic Efficiency (%) | Output Speed (rpm) | Max Output Torque (Nm) | Max Input Power (kW) | Dynamic Efficiency (%) | Output Speed (rpm) | Max Output Torque (Nm) | Max Input Power (kW) | Dynamic Efficiency (%) | Output Speed (rpm) | Max Output Torque (Nm) | Max Input Power (kW) | Dynamic Efficiency (%)
280 | 0 | 0 | 0 | 0 | 3.2 | 6500 | 4.4 | 50 | 5 | 6300 | 6.3 | 52 | 0 | 0 | 0 | 0
400 | 0 | 0 | 0 | 0 | 2.3 | 6500 | 3.2 | 48 | 3.5 | 6300 | 4.6 | 50 | 0 | 0 | 0 | 0
600 | 0 | 0 | 0 | 0 | 1.5 | 6500 | 2.4 | 43 | 2.3 | 6300 | 3.6 | 43 | 0 | 0 | 0 | 0
800 | 0 | 0 | 0 | 0 | 1.1 | 6500 | 2 | 38 | 1.8 | 6300 | 2.8 | 41 | 0 | 0 | 0 | 0
920 | 0 | 0 | 0 | 0 | 1 | 6500 | 1.9 | 35 | 1.5 | 6300 | 2.7 | 37 | 0 | 0 | 0 | 0
1200 | 0 | 0 | 0 | 0 | 0.75 | 6500 | 1.5 | 34 | 1.2 | 6300 | 2.2 | 35 | 0 | 0 | 0 | 0
1600 | 0 | 0 | 0 | 0 | 0.56 | 6500 | 1.2 | 32 | 0.88 | 6300 | 1.8 | 32 | 0 | 0 | 0 | 0
1840 | 0 | 0 | 0 | 0 | 0.49 | 6500 | 1.2 | 28 | 0.76 | 6300 | 1.7 | 30 | 0 | 0 | 0 | 0
2560 | 0 | 0 | 0 | 0 | 0.35 | 6500 | 1 | 24 | 0.55 | 6300 | 1.5 | 24 | 0 | 0 | 0 | 0
3200 | 0 | 0 | 0 | 0 | 0.28 | 6500 | 0.96 | 20 | 0.44 | 6300 | 1.3 | 22 | 0 | 0 | 0 | 0

## VF 250
Max Rated Torque (Nm) | 7100 | Torque Tables and Ratings at Various Input Speeds | [10 empty] | Output Shaft Size (mm) | 110
VF 250 | 8 Pole (500rpm) |  |  |  | 6 Pole (900rpm) |  |  |  | 4 Pole (1400rpm) |  |  |  | 2 Pole (2800rpm)
Ratio | Output Speed (rpm) | Max Output Torque (Nm) | Max Input Power (kW) | Dynamic Efficiency (%) | Output Speed (rpm) | Max Output Torque (Nm) | Max Input Power (kW) | Dynamic Efficiency (%) | Output Speed (rpm) | Max Output Torque (Nm) | Max Input Power (kW) | Dynamic Efficiency (%) | Output Speed (rpm) | Max Output Torque (Nm) | Max Input Power (kW) | Dynamic Efficiency (%)
7 | 71 | 5200 | 44 | 88 | 129 | 4150 | 63 | 90 | 200 | 3200 | 75 | 81 | 400 | 2400 | 109 | 92
10 | 50 | 6000 | 36 | 87 | 90 | 4800 | 51 | 89 | 140 | 3700 | 61 | 90 | 280 | 2775 | 89 | 91
15 | 33 | 6400 | 27 | 85 | 60 | 5300 | 39 | 87 | 93 | 4000 | 45 | 88 | 187 | 3000 | 65 | 90
20 | 25 | 7100 | 24 | 82 | 45 | 5950 | 33 | 85 | 70 | 4450 | 38 | 86 | 140 | 3338 | 56 | 88
30 | 16.7 | 6000 | 14.7 | 79 | 30 | 5500 | 21 | 81 | 47 | 4000 | 23 | 84 | 93 | 3000 | 34 | 86
40 | 12.5 | 7000 | 13.6 | 72 | 22.5 | 6500 | 20 | 76 | 35 | 4800 | 22 | 79 | 70 | 3600 | 32 | 82
50 | 10 | 6500 | 11.1 | 68 | 18 | 6200 | 16.2 | 73 | 28 | 4500 | 17 | 76 | 56 | 3375 | 25 | 79
60 | 8.3 | 6300 | 8.6 | 68 | 15 | 5600 | 12.2 | 72 | 23.3 | 4500 | 15 | 76 | 47 | 3375 | 20.6 | 80
80 | 6.3 | 5400 | 6.8 | 62 | 11.3 | 5200 | 9.3 | 67 | 17.5 | 3900 | 10 | 71 | 35 | 2925 | 14.1 | 76
100 | 5 | 5000 | 5.3 | 58 | 9 | 4800 | 7.2 | 63 | 14 | 3650 | 7.8 | 68 | 28 | 2738 | 11 | 73

## VFR 250
Max Rated Torque (Nm) | 9000 | Torque Tables and Ratings at Various Input Speeds | [10 empty] | Output Shaft Size (mm) | 110
VFR 250 | 8 Pole (500rpm) |  |  |  | 6 Pole (900rpm) |  |  |  | 4 Pole (1400rpm) |  |  |  | 2 Pole (2800rpm)
Ratio | Output Speed (rpm) | Max Output Torque (Nm) | Max Input Power (kW) | Dynamic Efficiency (%) | Output Speed (rpm) | Max Output Torque (Nm) | Max Input Power (kW) | Dynamic Efficiency (%) | Output Speed (rpm) | Max Output Torque (Nm) | Max Input Power (kW) | Dynamic Efficiency (%) | Output Speed (rpm) | Max Output Torque (Nm) | Max Input Power (kW) | Dynamic Efficiency (%)
30 | 16.7 | 7600 | 16.1 | 83 | 30 | 6500 | 24 | 84 | 47 | 6000 | 34 | 86 | 93 | 4800 | 54 | 89
45 | 11.1 | 7900 | 11.6 | 80 | 20 | 6800 | 17.5 | 82 | 31 | 6400 | 25 | 84 | 62 | 5300 | 41 | 87
60 | 8.3 | 8600 | 9.9 | 76 | 15 | 7600 | 15.2 | 79 | 23 | 7100 | 21 | 81 | 47 | 5950 | 35 | 85
90 | 5.6 | 7400 | 6.1 | 71 | 10 | 6500 | 9.3 | 74 | 15.6 | 6000 | 12.6 | 78 | 31 | 5500 | 22 | 81
120 | 4.2 | 9000 | 6.2 | 64 | 7.5 | 7500 | 8.8 | 67 | 11.7 | 7000 | 12.1 | 71 | 23.3 | 6500 | 21.3 | 76
150 | 3.3 | 8600 | 5.1 | 59 | 6 | 7000 | 7 | 63 | 9.3 | 6500 | 9.5 | 67 | 18.7 | 5200 | 16.9 | 73
180 | 2.8 | 7600 | 3.8 | 59 | 5 | 6700 | 5.7 | 62 | 7.8 | 6300 | 7.7 | 67 | 15.6 | 5600 | 12.9 | 72
240 | 2.1 | 6500 | 2.7 | 52 | 3.8 | 5800 | 4.1 | 56 | 5.8 | 5400 | 5.4 | 61 | 11.7 | 5200 | 9.7 | 67
300 | 1.7 | 6000 | 2.1 | 48 | 3 | 5300 | 3.2 | 52 | 4.7 | 5000 | 4.3 | 57 | 9.3 | 4800 | 7.6 | 63

## VF VF 130 250
Max Rated Torque (Nm) | 9200 | Torque Tables and Ratings at Various Input Speeds | [10 empty] | Output Shaft Size (mm) | 110
VF/VF 130/250 | 8 Pole (500rpm) |  |  |  | 6 Pole (900rpm) |  |  |  | 4 Pole (1400rpm) |  |  |  | 2 Pole (2800rpm)
Ratio | Output Speed (rpm) | Max Output Torque (Nm) | Max Input Power (kW) | Dynamic Efficiency (%) | Output Speed (rpm) | Max Output Torque (Nm) | Max Input Power (kW) | Dynamic Efficiency (%) | Output Speed (rpm) | Max Output Torque (Nm) | Max Input Power (kW) | Dynamic Efficiency (%) | Output Speed (rpm) | Max Output Torque (Nm) | Max Input Power (kW) | Dynamic Efficiency (%)
280 | 0 | 0 | 0 | 0 | 3.2 | 9200 | 6.1 | 51 | 5 | 9000 | 8.9 | 53 | 0 | 0 | 0 | 0
400 | 0 | 0 | 0 | 0 | 2.3 | 9200 | 4.6 | 47 | 3.5 | 9000 | 6.7 | 49 | 0 | 0 | 0 | 0
600 | 0 | 0 | 0 | 0 | 1.5 | 9200 | 3.4 | 43 | 2.3 | 9000 | 5 | 44 | 0 | 0 | 0 | 0
800 | 0 | 0 | 0 | 0 | 1.1 | 9200 | 2.7 | 40 | 1.8 | 9000 | 3.9 | 42 | 0 | 0 | 0 | 0
920 | 0 | 0 | 0 | 0 | 0.98 | 9200 | 2.7 | 5 | 1.5 | 9000 | 3.9 | 37 | 0 | 0 | 0 | 0
1200 | 0 | 0 | 0 | 0 | 0.75 | 9200 | 2.2 | 33 | 1.2 | 9000 | 3.1 | 35 | 0 | 0 | 0 | 0
1600 | 0 | 0 | 0 | 0 | 0.56 | 9200 | 1.8 | 30 | 0.88 | 9000 | 2.6 | 32 | 0 | 0 | 0 | 0
1840 | 0 | 0 | 0 | 0 | 0.49 | 9200 | 1.3 | 29 | 0.76 | 9000 | 2.3 | 31 | 0 | 0 | 0 | 0
2560 | 0 | 0 | 0 | 0 | 0.35 | 9200 | 1.5 | 23 | 0.55 | 9000 | 2.1 | 25 | 0 | 0 | 0 | 0
3200 | 0 | 0 | 0 | 0 | 0.28 | 9200 | 1.4 | 19 | 0.44 | 9000 | 2 | 21 | 0 | 0 | 0 | 0